## Cover Page
Pressure ASCII Standard (PAS) - Reference Guide
Version 1.6
Version | Effective Date | Summary of Changes
1.0 | September 12, 2014 | New document.
1.1 | September 22, 2016 | Business rule updates for: GAN ~ CONDENSATE / LIQUID ANALYSIS DATA PROPERTIES LH2S.PPM (LIQUID H2S PPM) GRD ~ DATA TABLE - ACOUSTIC PSUR.KPAA (Surface Pressure KPAA) TRG ~ TEST DATA CSPS.KPAA (Initial Casing Pressure) ~ PRESSURE RESULTS - SUMMARY PWF.KPAA (Sandface Flowing Pressure at Shut-In)
1.2 | September 11, 2017 | Business rule update for: TRG ~ PRESSURE RESULTS - SUMMARY PRSTY (Pressure Test Type) Allow PRSTY (Pressure Test Type) = 06 (Bottom Hole - Fall-Off) to be submitted with a PRPS (Test Purpose Indicator) = (I)nitial Test.
1.3 | March 23, 2020 | Updates to TRG tab to accommodate for new Diagnostic Fracture Injection Test (DFIT) submission requirements.
1.4?? | 2022-01-28 | Update maximum well depth to 10,000.00m
1.6 | 2023-12-06 | New BCER logos, references

## GAN
~ GAN - GAS/GAS LIQUIDS ANALYSIS
~ VERSION
# MNEMONIC NAME | FIELD SIZE | DATA ELEMENT DESCRIPTION | BUSINESS RULES AND EDITS | CLARIFICATION / EXPLANATION OF MNEMONIC
PASTYPE. | [CHAR 7] | DIGITAL DATA - GAS/GAS LIQUIDS ANALYSIS | PAS-GAN | Gas Analysis test, format
UNIT. | [CHAR 1] | UNITS FLAG | (M)etric | Metric Units for OGC submission
VERS. | [NUMB 5,2] | DIGITAL WELL TEST DATA | 4 | Current version for ASCII test data submission
~ WELL INFORMATION
# MNEMONIC NAME | FIELD SIZE | DATA ELEMENT DESCRIPTION | BUSINESS RULES AND EDITS | CLARIFICATION / EXPLANATION OF MNEMONIC
UWI . | [CHAR 20] | UNIQUE WELL ID | Cannot be NULL | Unique Well Identifier - Bottomhole location.
DRILLEG. | [NUMB 2] | DRILLING LEG | Must be 01, 02, 03…09 (Cannot be 0 or NULL) | Drilling Leg (Event or Occurrence). Together with the UWI, this is to help define the bottom of the specific drill hole.
WLIC. | [CHAR 9] | OGC WELL LICENSE/AUTHORIZATION NUMBER | Well License Number must match OGC Well Authorization Number for the well | OGC Well License/Authorization Number
FORM. | [CHAR 20] | FORMATION NAME |  | Name of the geological formation/zone
WSFL. | [NUMB 2] | WELL FLUID TYPE AT TEST DATE | Must have a valid fluid code = (01) Oil, (02) Gas, (06) Water, or (17) Crude Bitumen | Type of Dominant Fluid Production/Pay (i.e. oil, gas, water)
~ TEST DATA
# MNEMONIC NAME | FIELD SIZE | DATA ELEMENT DESCRIPTION | BUSINESS RULES AND EDITS | CLARIFICATION / EXPLANATION OF MNEMONIC
LABCO. | [CHAR 60] | LABORATORY NAME |  | Company name conducting analysis
TTOPL.M | [NUMB 6,2] | TEST/PROD. INTERVAL TOP M KB (LOG) | [TTOPL] (Interval Top - Log) must be > 0.0 and < [TBASL] (Interval Base - Log) | Top of tested or producing interval - in log depth, measured mKB
TBASL.M | [NUMB 6,2] | TEST/PROD. INTERVAL BASE M KB (LOG) | [TBASL] (Interval Base - Log) must be > 0.0 and => [TTOPL] (Interval Top - Log) and cannot be greater than Total Well Depth. | Base of tested or producing interval - in log depth, measured mKB
HYDLP. | [CHAR 1] | HYDROCARBON LIQUIDS PRODUCTION | Must be = (Y)es or (N)o. If [HYDLP] (Hydrocarbon Liquid Production) = (Y)es, then [DTCL] (Data Table - Condensate / Liquid Analysis) can not be null. | Flag indicating measurable liquid production (Y)es or (N)o
# MNEMONIC NAME | FIELD SIZE | DATA ELEMENT DESCRIPTION | BUSINESS RULES AND EDITS | CLARIFICATION / EXPLANATION OF MNEMONIC
STYP. | [CHAR 1] | SAMPLE TYPE | Must be a (G)as, (C)ondensate, (B)oth, or (R)ecombination | Type of Sample reported.
GLR.M3/M3 | [NUMB 7,0] | GAS LIQUID RATIO | Mandatory, if [STYP] (Sample Type) = (R)ecombination | Calculated ratio, of separator gas and separator liquid at the time of sampling.
DSTLOC. | [CHAR 1] | DST SAMPLE LOCATION | If [FS-SPNT] (First Stage - Sample Gathering Point Code) = (50) then [DSTLOC] DST Sample Location) must be (T)op, (M)iddle, or (B)ottom
GANC. | [CHAR 240] | COMMENT ON SAMPLE | Optional | General Free form Comment (regarding Sample or Analytical Procedures).
# FIRST STAGE SEPARATOR - GAS ANALYSIS
~ HEADER DATA - FIRST STAGE SEPARATOR GAS ANALYSIS
# If [STYP] (SAMPLE TYPE) = (C)ondensate, then First Stage Separator must be blank.
FS-SDAT.DAY | [YYYY MM DD] | DATE SAMPLED | Must be >= Spud Date and <= Abandoned Date and <= Submission Date | Date First Stage Separator sample was gathered
FS-SPNT. | [NUMB 2] | SAMPLE GATHERING POINT CODE | Must be Valid Sample Point Code (See Footnote). | Location as to where First Stage Separator Hydrocarbon Sample was gathered
FS-SPNTN. | [CHAR 50] | DESCRIPTION OF SAMPLE POINT | Can not be null | Laboratories unique name describing location of First Stage Separator Sample Gathering Point
FS-SPRES.KPAA | [NUMB 8,2] | SAMPLE PRESSURE | Mandatory, if [FS-SDAT] (Date Sampled) > 2004 09 30. Can not be zero | First Stage Separator Pressure as sampled (in field) - kPaa
FS-STEMP.DEGC | [NUMB 5,2] | SAMPLE TEMPERATURE | Mandatory, if [FS-SDAT] (Date Sampled) > 2004 09 30. Can be zero | First Stage Separator Temperature as sampled (in field) - DegC
FS-RPRES.KPAA | [NUMB 8,2] | RECEIVED PRESSURE | Can not be zero | First Stage Separator Pressure as received (in Lab) -kPaa
FS-RTEMP.DEGC | [NUMB 5,2] | RECEIVED TEMPERATURE | Can be zero | First Stage Separator Temperature as received (in Lab) - DegC
FS-ADAT.DAY | [YYYY MM DD] | DATE ANALYZED | Must be >= [SDAT] (Date Sampled) and <= Submission Date | Date in which First Stage Separator sample was analyzed
~ DATA TABLE - FIRST STAGE SEPARATOR GAS ANALYSIS
# (DTFSGAS - DEFINITIONS AND DESCRIPTIONS IN ASSOCIATION WITH DTFSGAS TABLES)
# If [STYP] (SAMPLE TYPE) = (C)ondensate, then ~DTFSGAS Table must be blank.
# {Rows and Columns are fixed}
# MNEMONIC NAME | FIELD SIZE | DATA ELEMENT DESCRIPTION | BUSINESS RULES AND EDITS | CLARIFICATION / EXPLANATION OF MNEMONIC
COMPCOM | [CHAR 11] | Composition Components
MOLG.FRAC | [NUMB 5,4] | Molal Fraction Air Free | Mandatory Must Total 1.0000, plus or minus 0.001 for rounding. Can = zero | Representative Mole Fractions - Air Free as Received
MOLAGF.FRAC | [NUMB 5,4] | Molal Fraction Acid Gas/Air Free | Mandatory Must Total 1.0000, plus or minus 0.001 for rounding. Can = zero | Representative Mole Fractions - Air Free/Acid Gas Free
LIQVOL.ML/M3 | [NUMB 5,1] | Liquid Volume ml/m3 |  | Liquid Volumes ml/m3 - Air Free
~ DTFSGAS
# {Total for FIRST STAGE SEPARATOR GAS ANALYSIS [all mole fractions] MUST TOTAL 1.000 plus or minus 0.001 for rounding.}
COMPCOM | MOLG | MOLAGF | LIQVOl
FS-H2S.FRAC | 9.9999 | ---------- | ----------
FS-CO2.FRAC | 9.9999 | ---------- | ----------
FS-N2.FRAC | 9.9999 | 9.9999 | ----------
FS-H2.FRAC | 9.9999 | 9.9999 | ----------
FS-HE.FRAC | 9.9999 | 9.9999 | ----------
FS-C1.FRAC | 9.9999 | 9.9999 | ----------
FS-C2.FRAC | 9.9999 | 9.9999 | 999.9
FS-C3.FRAC | 9.9999 | 9.9999 | 999.9
FS-IC4.FRAC | 9.9999 | 9.9999 | 999.9
FS-NC4.FRAC | 9.9999 | 9.9999 | 999.9
FS-IC5.FRAC | 9.9999 | 9.9999 | 999.9
FS-NC5.FRAC | 9.9999 | 9.9999 | 999.9
FS-C6.FRAC | 9.9999 | 9.9999 | 999.9
FS-C7+.FRAC | 9.9999 | 9.9999 | 999.9
~ GAS ANALYSIS - DATA PROPERTIES
# MNEMONIC NAME | FIELD SIZE | DATA ELEMENT DESCRIPTION | BUSINESS RULES AND EDITS | CLARIFICATION / EXPLANATION OF MNEMONIC
LFNUM. | [CHAR 25] | LABORATORY FILE NUMBER | Can not be zero | Identification number
IDENT. | [CHAR 12] | CONTAINER IDENTITY | Can not be zero | Identification code of container
RELDEN. | [NUMB 4,3] | GAS RELATIVE DENSITY | Can not be zero | Relative Density of First Stage Gas
TSMW. | [NUMB 3,1] | CALC MOLE WEIGHT OF TOTAL SAMPLE | Can not be zero
GHV.MJ/M3 | [NUMB 4,2] | CALC GROSS HEAT VALUE MOISTURE FREE | Can not be zero
GHVAGF.MJ/M3 | [NUMB 4,2] | CALC GROSS HEAT VALUE MOISTURE & ACID GAS FREE | Can not be zero
PPVP.KPAA | [NUMB 8,2] | CALC C5+ VAPOUR PRESSURE (KPAA) | Optional
FS-PPC.KPAA | [NUMB 8,2] | CALC PSEUDO CRITICAL PRESSURE AS SAMPLED | Can not be zero | First Stage Separator - PPC (kPaa)
FS-PTC.DEGK | [NUMB 5,2] | CALC PSEUDO CRITICAL TEMPERATURE AS SAMPLED (DegK) | Can not be zero | First Stage Separator - PTC (Degrees Kelvin)
FS-PPCAGF.KPAA | [NUMB 8,2] | CALC PSEUDO CRITICAL PRESSURE ACID GAS FREE | Can not be zero | First Stage Separator - PPC - Acid Gas Free (kPaa)
FS-PTCAGF.DEGK | [NUMB 5,2] | CALC PSEUDO CRITICAL TEMPERATURE ACID GAS FREE (DegK) | Can not be zero | First Stage Separator - PTC - Acid Gas Free (Degrees Kelvin)
H2SLC. | [CHAR 1] | LOCATION OF H2S MEASUREMENT | Mandatory, must indicate location of measurement (F)ield, (L)ab or (B)oth. | Location of H2S measurement. 1 PPM = (0.000001 MOL FRAC) or (0.0001 MOL %)
H2SMT. | [CHAR 1] | METHOD OF FIELD ANALYSIS | Mandatory, if [H2SLC] (Location of H2S Measurement) = (F)ield or (B)oth. [H2SMT] must = (T)utwieler, (L)itmus, (C)hromatograph, (O)ther, (S)tain Tube or (N)ot Measured. Must be null if [H2SLC] = (L)ab. | Method of H2S detection.
# MNEMONIC NAME | FIELD SIZE | DATA ELEMENT DESCRIPTION | BUSINESS RULES AND EDITS | CLARIFICATION / EXPLANATION OF MNEMONIC
FLDH2S.PPM | [NUMB 7,1] | FIELD GAS H2S (PPM) | Mandatory, if [H2SLC] (Location of H2S Measurement) = (F)ield or (B)oth and [H2SMT] (Method of Field Analysis) is not Null, can be zero. If [H2SMT] = (N), [FLDH2S] must be zero. Must be null if [H2SLC] = (L)ab. | H2S concentration measured in the field in parts per million (PPM). 1 PPM = (0.000001 MOL FRAC) or (0.0001 MOL %)
LABH2S.FRAC | [NUMB 5,4] | LABORATORY H2S ANALYSIS | Mandatory, if [H2SLC] (Location of H2S Measurement) = (L)ab or (B)oth. Can be zero. | H2S fraction measured in the lab in MOL %. 0.0001 MOL % = 1 PPM or (0.000001 MOL FRAC)
C7+DN. | [NUMB 4,1] | DENSITY OF C7+ FRACTION | Mandatory, if [FS-C7+.FRAC] (Heptane Plus) >0.0000, else must be Null Optional | Absolute Density of C7+ fraction in kg/m3
C7+MW. | [NUMB 3,1] | MOLE WEIGHT C7+ FRACTION | Mandatory, if [FS-C7+.FRAC] (Heptane Plus) >0.0000, else must be Null Optional
# SECOND STAGE SEPARATOR - GAS ANALYSIS
~ HEADER DATA - SECOND STAGE SEPARATOR - GAS ANALYSIS
# {Can not submit a Second Stage Separator Sample, if First Stage Separator Sample is missing.}
# {SECOND STAGE SEPARATOR (SS) is Mandatory if [SEPCOND] (Separator Conditions) = (B)oth}
SS-SDAT.DAY | [YYYY MM DD] | DATE SAMPLED | Must be >= Spud Date and <= Abandoned Date and <= Submission Date | Date Second Stage Separator sample was gathered
SS-SPNT. | [NUMB 2] | SAMPLE GATHERING POINT CODE | Must be Valid Sample Point Code (See Footnote). | Location as to where Second Stage Separator Hydrocarbon Sample was gathered
SS-SPNTN. | [CHAR 50] | DESCRIPTION OF SAMPLE POINT | Can not be null | Laboratories unique name describing location of Second Stage Separator Sample Gathering Point
SS-SPRES.KPAA | [NUMB 8,2] | SAMPLE PRESSURE | Mandatory, if [SS-SDAT] (Date Sampled) > 2004 09 30. Can not be zero | Second Stage Separator Pressure as sampled (in field) - kPaa
SS-STEMP.DEGC | [NUMB 5,2] | SAMPLE TEMPERATURE | Mandatory, if [SS-SDAT] (Date Sampled) > 2004 09 30. Can be zero | Second Stage Separator Temperature as sampled (in field) - DegC
SS-RPRES.KPAA | [NUMB 8,2] | RECEIVED PRESSURE | Can not be zero | Second Stage Separator Pressure as received (in Lab) - kPaa
SS-RTEMP.DEGC | [NUMB 5,2] | RECEIVED TEMPERATURE | Can be zero | Second Stage Separator Temperature as received (in Lab) - DegC
SS-ADAT.DAY | [YYYY MM DD] | DATE ANALYZED | Must be >= [SS-SDAT] (Date Sampled) and <= Submission Date | Date in which Second Stage Separator sample was analyzed
~ SECOND STAGE SEPARATOR - GAS ANALYSIS
# {If [SEPCOND] (Separator Conditions) = (B)oth and [STYP] (Sample Type) = (R)ecombination, then SECOND STAGE SEPARATOR - GAS ANALYSIS cannot be blank}
# {Total for SECOND STAGE SEPARATOR GAS ANALYSIS [all mole fractions] MUST TOTAL 1.000 plus or minus 0.001 for rounding.}
# MNEMONIC NAME | FIELD SIZE | DATA ELEMENT DESCRIPTION | BUSINESS RULES AND EDITS | CLARIFICATION / EXPLANATION OF MNEMONIC
SS-H2S.FRAC | [NUMB 5,4] | HYDROGEN SULPHIDE | Mandatory, if [SEPCOND] (Separator Conditions) = (B)oth and [STYP] (Sample Type) = (R)ecombination, then cannot be null.
SS-CO2.FRAC | [NUMB 5,4] | CARBON DIOXIDE | Mandatory, if [SEPCOND] (Separator Conditions) = (B)oth and [STYP] (Sample Type) = (R)ecombination, then cannot be null.
SS-N2.FRAC | [NUMB 5,4] | NITROGEN | Mandatory, if [SEPCOND] (Separator Conditions) = (B)oth and [STYP] (Sample Type) = (R)ecombination, then cannot be null.
SS-H2.FRAC | [NUMB 5,4] | HYDROGEN | Mandatory, if [SEPCOND] (Separator Conditions) = (B)oth and [STYP] (Sample Type) = (R)ecombination, then cannot be null.
SS-HE.FRAC | [NUMB 5,4] | HELIUM | Mandatory, if [SEPCOND] (Separator Conditions) = (B)oth and [STYP] (Sample Type) = (R)ecombination, then cannot be null.
SS-C1.FRAC | [NUMB 5,4] | METHANE | Mandatory, if [SEPCOND] (Separator Conditions) = (B)oth and [STYP] (Sample Type) = (R)ecombination, then cannot be null.
SS-C2.FRAC | [NUMB 5,4] | ETHANE | Mandatory, if [SEPCOND] (Separator Conditions) = (B)oth and [STYP] (Sample Type) = (R)ecombination, then cannot be null.
SS-C3.FRAC | [NUMB 5,4] | PROPANE | Mandatory, if [SEPCOND] (Separator Conditions) = (B)oth and [STYP] (Sample Type) = (R)ecombination, then cannot be null.
SS-IC4.FRAC | [NUMB 5,4] | ISO-BUTANE | Mandatory, if [SEPCOND] (Separator Conditions) = (B)oth and [STYP] (Sample Type) = (R)ecombination, then cannot be null.
SS-NC4.FRAC | [NUMB 5,4] | N-BUTANE | Mandatory, if [SEPCOND] (Separator Conditions) = (B)oth and [STYP] (Sample Type) = (R)ecombination, then cannot be null.
# MNEMONIC NAME | FIELD SIZE | DATA ELEMENT DESCRIPTION | BUSINESS RULES AND EDITS | CLARIFICATION / EXPLANATION OF MNEMONIC
SS-IC5.FRAC | [NUMB 5,4] | ISO-PENTANE | Mandatory, if [SEPCOND] (Separator Conditions) = (B)oth and [STYP] (Sample Type) = (R)ecombination, then cannot be null.
SS-NC5.FRAC | [NUMB 5,4] | N-PENTANE | Mandatory, if [SEPCOND] (Separator Conditions) = (B)oth and [STYP] (Sample Type) = (R)ecombination, then cannot be null.
SS-C6.FRAC | [NUMB 5,4] | HEXANE | Mandatory, if [SEPCOND] (Separator Conditions) = (B)oth and [STYP] (Sample Type) = (R)ecombination, then cannot be null.
SS-C7+.FRAC | [NUMB 5,4] | HEPTANE PLUS | Mandatory, if [SEPCOND] (Separator Conditions) = (B)oth and [STYP] (Sample Type) = (R)ecombination, then cannot be null.
# CONDENSATE / LIQUID ANALYSIS
~ HEADER DATA - CONDENSATE / LIQUID ANALYSIS
# {if [HYDLP] (Hydrogen Liquid Production) = (Y)es, then (HEADER DATA - CONDENSATE LIQUID ANALYSIS) can not be null.} If [HYDLP] = (N)o, then Must be Null
CL-SDAT.DAY | [YYYY MM DD] | DATE SAMPLED | Must be >= Spud Date and <= Abandoned Date and <= Submission Date | Date in which Condensate / Liquid sample was gathered
CL-SPNT. | [NUMB 2] | SAMPLE GATHERING POINT CODE | Must be Valid Sample Point Code (See Footnote). | Location as to where Condensate / Liquid Sample was gathered
CL-SPNTN. | [CHAR 50] | DESCRIPTION OF SAMPLE POINT | Can not be null | Laboratories unique name describing location of Condensate / Liquid Sample Gathering Point
CL-SPRES.KPAA | [NUMB 8,2] | SAMPLE PRESSURE | Mandatory, if [SS-SDAT] (Date Sampled) > 2004 09 30. Can not be zero | Condensate / Liquid Pressure as sampled (in field) - kPaa
CL-STEMP.DEGC | [NUMB 5,2] | SAMPLE TEMPERATURE | Mandatory, if [SS-SDAT] (Date Sampled) > 2004 09 30. Can be zero | Condensate / Liquid Temperature as sampled (in field) - DegC
CL-RPRES.KPAA | [NUMB 8,2] | RECEIVED PRESSURE | Optional, if present can not be zero | Condensate / Liquid Pressure as received (in Lab) - kPaa
CL-RTEMP.DEGC | [NUMB 5,2] | RECEIVED TEMPERATURE | Optional, can be zero. | Condensate / Liquid Temperature as received (in Lab) - DegC
CL-ADAT.DAY | [YYYY MM DD] | DATE ANALYZED | Must be >= SDAT (Sample Date) and <= Submission Date | Date in which Condensate / Liquid sample was analyzed
~ DATA TABLE - CONDENSATE / LIQUID ANALYSIS
# (DTCL - DEFINITIONS AND DESCRIPTIONS IN ASSOCIATION WITH DTCL TABLE)
# {Rows and Columns are fixed}
# {If [HYDLP] (Hydrogen Liquid Production) = (Y)es, then Total for CONDENSATE / LIQUID ANALYSIS [all mole fractions] MUST TOTAL 1.000 plus or minus 0.001 for rounding}
# {If [HYDLP] (Hydrogen Liquid Production) = (N)o, then ~DTCL Table must be Null
# MNEMONIC NAME | FIELD SIZE | DATA ELEMENT DESCRIPTION | BUSINESS RULES AND EDITS | CLARIFICATION / EXPLANATION OF MNEMONIC
COMPCOM. | [CHAR 11] | Composition Components
MOLC.FRAC | [NUMB 5,4] | Molal Fraction | Mandatory Must Total 1.0000, plus or minus 0.001 for rounding. Can = zero, can be null | Representative Mole Fractions - Air Free as Received
MASS.FRAC | [NUMB 5,4] | Mass Fraction | Mandatory Must Total 1.0000, plus or minus 0.001 for rounding. Can = zero, can be null | Representative Mass Fractions - Air Free as Received
VOL.FRAC | [NUMB 5,4] | Volume Fraction | Mandatory Must Total 1.0000, plus or minus 0.001 for rounding. Can = zero, can be null | Representative Volume Fractions - Air Free as Received
~ DTCL
COMPCOM | MOLC | MASS | VOL
CL-H2S.FRAC | 9.9999 | 9.9999 | 9.9999
CL-CO2.FRAC | 9.9999 | 9.9999 | 9.9999
CL-N2.FRAC | 9.9999 | 9.9999 | 9.9999
CL-H2.FRAC | 9.9999 | 9.9999 | 9.9999 | <<< Optional
CL-HE.FRAC | 9.9999 | 9.9999 | 9.9999 | <<< Optional
CL-C1.FRAC | 9.9999 | 9.9999 | 9.9999
CL-C2.FRAC | 9.9999 | 9.9999 | 9.9999
CL-C3.FRAC | 9.9999 | 9.9999 | 9.9999
CL-IC4.FRAC | 9.9999 | 9.9999 | 9.9999
CL-NC4.FRAC | 9.9999 | 9.9999 | 9.9999
CL-IC5.FRAC | 9.9999 | 9.9999 | 9.9999
CL-NC5.FRAC | 9.9999 | 9.9999 | 9.9999
CL-C6.FRAC | 9.9999 | 9.9999 | 9.9999
CL-C7+.FRAC | 9.9999 | 9.9999 | 9.9999
~ CONDENSATE / LIQUID ANALYSIS - DATA PROPERTIES
# {If [HYDLP] (Hydrogen Liquid Production) = (N)o, then ~Condensate / Liquid Analysis - Data Properties section must be Null
# MNEMONIC NAME | FIELD SIZE | DATA ELEMENT DESCRIPTION | BUSINESS RULES AND EDITS | CLARIFICATION / EXPLANATION OF MNEMONIC
LFNUM. | [CHAR 25] | LABORATORY FILE NUMBER |  | Identification number
IDENT. | [CHAR 12] | CONTAINER IDENTITY |  | Identification code of container
H2SLP. | [CHAR 1] | HYDROGEN SULPHIDE INDICATOR - CONDENSATE/LIQUID | Mandatory, must be (N)one, (T)race or (M)easured. If [H2SLP] (Hydrogen Sulphide Indicator) = (N)one or (T)race, then [CL-H2S] (Condensate / Liquid Analysis - Hydrogen Sulphide) must = 0.000 or null, else should be > 0.00 | Measured H2S component 1 PPM = (0.000001 MOL FRAC) or (0.0001 MOL %
LH2S.PPM | [NUMB 5,1] | LIQUID H2S PPM | Can be zero. Can be null. | H2S in parts per million (PPM). Must be <= 9999.9 PPM. Note: Any Indication of Trace Liquid H2S, if not sampled, should be recorded in ~Test Data [GANC] (Comment on Sample).
LIQRDN. | [NUMB 4, 3] | CALC REL DENSITY OF TOTAL SAMPLE @ 15 DegC | Must be < 1 | Calculated Relative Density of Condensate / Liquid Sample
LIQRMW. | [NUMB 4,1] | CALC REL MOLE MASS OF TOTAL SAMPLE @ 15 DegC |  | Calculated Relative Molar Mass of Condensate / Liquid Sample
~ DATA TABLE - CONDENSATE / LIQUID FRACTION DISTILLATION
# (DTCLFD - DEFINITIONS AND DESCRIPTIONS IN ASSOCIATION WITH DTCLFD TABLE)
# {If [HYDLP] (Hydrogen Liquid Production) = (N)o, then ~DTCLFD Table must be Null
# {must be reported if performed}
# MNEMONIC NAME | FIELD SIZE | DATA ELEMENT DESCRIPTION | BUSINESS RULES AND EDITS | CLARIFICATION / EXPLANATION OF MNEMONIC
LIQCOMP. | [CHAR 11] | Liquid Components
MOLL.FRAC | [NUMB 5,4] | Molal Fraction | Optional, if reported must be <1, can be zero
MASS.FRAC | [NUMB 5,4] | Mass Fraction | Optional, if reported must be <1, can be zero
VOL.FRAC | [NUMB 5,4] | Volume Fraction | Optional, if reported must be <1, can be zero
RDLIQ. | [NUMB 4,3] | Relative Density of Liquid Components | Optional, if reported must be <1, can not be zero
RELMM. | [NUMB 3] | Relative Molecular Mass | Optional, if reported valid range = 80 to 250
~ DTCLFD
LIQCOMP | MOLL | MASS | VOL
C5+L.FRAC | 9.9999 | 9.9999 | 9.9999
C6+L.FRAC | 9.9999 | 9.9999 | 9.9999
C7+L.FRAC | 9.9999 | 9.9999 | 9.9999
C12+L.FRAC | 9.9999 | 9.9999 | 9.9999
#… DTCLFD - TABLE CONTINUED
RDLIQ | RELMM
9.999 | 999
9.999 | 999
9.999 | 999
9.999 | 999
# RECOMBINED GAS ANALYSIS
~ RECOMBINED GAS ANALYSIS - DATA PROPERTIES
# (PROPERTIES USED IN RECOMBINATION)
# {IF [STYP] (Sample Type) <> = (R)ecombination, THIS SECTION MUST BE null}
# MNEMONIC NAME | FIELD SIZE | DATA ELEMENT DESCRIPTION | BUSINESS RULES AND EDITS | CLARIFICATION / EXPLANATION OF MNEMONIC
SEPCOND. | [CHAR 1] | SEPARATOR CONDITIONS | If [STYP] (Sample Type) = (R)ecombination, then must be (F)irst Stage Separator, or (B)oth, else NULL | (B)oth = First & Second Stage Separator Samples reported
FS-GAS.E3M3/D | [NUMB 13,4] | FIRST STAGE GAS RATE | If [STYP] (Sample Type) = (R)ecombination and [SEPCOND] (Separator Conditions) = (F)irst or (B)oth, then cannot be null. | 103m3/d
SS-GAS.E3M3/D | [NUMB 13,4] | SECOND STAGE GAS RATE | If [STYP] (Sample Type) = (R)ecombination and [SEPCOND] (Separator Conditions) = (B)oth, then cannot be null. | 103m3/d
LIQRAT.M3/D | [NUMB 13,4] | LIQUID RATE | Mandatory, if STYP= 'R' | The separator liquid rate used for the recombination.
LIQGPT. | [CHAR 1] | LIQUID GATHERING POINT | If [STYP] (Sample Type) = (R)ecombination, then [LIQGPT] Must be (F)irst Stage Separator, (S)econd Stage Separator or Stock (T)ank.
LIQMM. | [NUMB 4,1] | LIQUID MOLECULAR MASS g/mol | Mandatory, if [STYP] (Sample Type) = (R)ecombination
LIQRDN. | [NUMB 4, 3] | DENSITY OF LIQUID kg/m3 | Mandatory, if [STYP] (Sample Type) = (R)ecombination | DENSITY OF LIQUID kg/m3 AT MEASURED CONDITIONS
~ RECOMBINED GAS COMPOSITION
# {If [STYP] (SAMPLE TYPE) = (R)ecombination, then RECOMBINED GAS PROPERTIES cannot be blank}
# {Total for RECOMBINED GAS PROPERTIES [all mole fractions] MUST TOTAL 1.000 plus or minus 0.001 for rounding}
# MNEMONIC NAME | FIELD SIZE | DATA ELEMENT DESCRIPTION | BUSINESS RULES AND EDITS | CLARIFICATION / EXPLANATION OF MNEMONIC
R-H2S.FRAC | [NUMB 5,4] | CALC HYDROGEN SULPHIDE | If [STYP] (Sample Type) = (R)ecombination, then cannot be null.
R-CO2.FRAC | [NUMB 5,4] | CALC CARBON DIOXIDE | If [STYP] (Sample Type) = (R)ecombination, then cannot be null.
R-N2.FRAC | [NUMB 5,4] | CALC NITROGEN | If [STYP] (Sample Type) = (R)ecombination, then cannot be null.
R-H2.FRAC | [NUMB 5,4] | CALC HYDROGEN | If [STYP] (Sample Type) = (R)ecombination, then cannot be null.
R-HE.FRAC | [NUMB 5,4] | CALC HELIUM | If [STYP] (Sample Type) = (R)ecombination, then cannot be null.
R-C1.FRAC | [NUMB 5,4] | CALC METHANE | If [STYP] (Sample Type) = (R)ecombination, then cannot be null.
R-C2.FRAC | [NUMB 5,4] | CALC ETHANE | If [STYP] (Sample Type) = (R)ecombination, then cannot be null.
R-C3.FRAC | [NUMB 5,4] | CALC PROPANE | If [STYP] (Sample Type) = (R)ecombination, then cannot be null.
R-IC4.FRAC | [NUMB 5,4] | CALC ISO-BUTANE | If [STYP] (Sample Type) = (R)ecombination, then cannot be null.
R-NC4.FRAC | [NUMB 5,4] | CALC N-BUTANE | If [STYP] (Sample Type) = (R)ecombination, then cannot be null.
R-IC5.FRAC | [NUMB 5,4] | CALC ISO-PENTANE | If [STYP] (Sample Type) = (R)ecombination, then cannot be null.
R-NC5.FRAC | [NUMB 5,4] | CALC N-PENTANE | If [STYP] (Sample Type) = (R)ecombination, then cannot be null.
R-C6.FRAC | [NUMB 5,4] | CALC HEXANE | If [STYP] (Sample Type) = (R)ecombination, then cannot be null.
R-C7+.FRAC | [NUMB 5,4] | CALC SUM OF GREATER THAN C6 | If [STYP] (Sample Type) = (R)ecombination, then cannot be null.
~ RECOMBINED GAS PROPERTIES
# {IF [STYP] (Sample Type) <> = (R)ecombination, THIS SECTION MUST BE null}
# MNEMONIC NAME | FIELD SIZE | DATA ELEMENT DESCRIPTION | BUSINESS RULES AND EDITS | CLARIFICATION / EXPLANATION OF MNEMONIC
RGHV.MJ/M3 | [NUMB 4,2] | CALC GROSS HEAT VALUE MOISTURE FREE | If [STYP] (Sample Type) = (R)ecombination, then cannot be null.
RGHVA.MJ/M3 | [NUMB 4,2] | CALC GROSS HEAT VALUE MOISTURE & ACID GAS FREE | If [STYP] (Sample Type) = (R)ecombination, then cannot be null.
RECOFLO.E3M3/D | [NUMB 13,4] | RECOMBINED FLOWRATE 103M3/D | If [STYP] (Sample Type) = (R)ecombination, then cannot be null.
RDGAS. | [NUMB 5,4] | RELATIVE DENSITY | If [STYP] (Sample Type) = (R)ecombination, then cannot be null.
R-PPC.KPAA | [NUMB 8,2] | PSEUDO CRITICAL PRESSURE | Optional. | PPC of Recombined Sample - (kPaa)
R-PTC.DGEK | [NUMB 5,2] | PSEUDO CRITICAL TEMPERATURE | Optional. | PTC of Recombined Sample - (Degree's Kelvin)
Sample Point Codes (SPNT) |  | GENERAL EDITS
20 First Stage Separator |  | ALL Mnemonic Values are Mandatory, unless otherwise noted.
25 Second Stage Separator |  | "Conditional" Values will be noted as, (i.e. Mandatory, if TTYP = 08 or 18)
30 Wellhead |  | Zero's are NOT acceptable unless otherwise noted.
35 Meter Run |  | # WHERE SECTION RULES EXIST (Noted by the # Sign) THEY ARE SUPERSEDED BY INDIVIDUAL BUSINESS RULES AND EDITS
40 Pressure Tank |  | ALL DEPTHS (for GAN) are measured or calculated and reported in reference to (KB) Kelly Bushing Elevation
45 Downhole Samplers - Post Drilling (i.e. RFT's, MDT's etc.) |  | ALL DATES must be >= Spud Date and <= Abandoned Date and <= Submission Date
50 DST |  | All Depths must be less than 10,000.00 M
60 Tubing |  | All Pressures must be less than 150,000.00 kPa
70 Other (Miscellaneous) |  | All Temperatures (unless otherwise noted) must be between -100 and 1,000°C
All Times must be less than 100,000.0 Hours
All gas production rates must be less than 100,000.00 E3M3/day
All oil and water rates must be less than 100,000.00 M3/day
All mole fractions must total 1.0000 plus or minus .001 for rounding
Image Attachment required if Extended Component Analysis performed
Estimated Non-Critical Ranges
CO2 CARBON DIOXIDE | < = 5%
N2 NITROGEN | < = 10% | TRACE COMPONENTS (How To Report):
H2 HYDROGEN | < = 0.1% | For Tables ~DTFSGAS, ~DTCL, 2nd Stage Separator and/or Recombined Gas Composition components
HE HELIUM | < = 0.1% | report all "Trace" values (with the exception of "H2S - Hydrogen Sulphide")
C1 METHANE | < = 50% | as 0.0001.FRAC, and use a comment line starting with "#" to qualify the situation(s).
C2 ETHANE | < = 15%
C3 PROPANE | < = 5%
IC4 ISO-BUTANE | < = 1%
NC4 N-BUTANE | < = 2%
IC5 ISO-PENTANE | < = 1%
NC5 N-PENTANE | < = 1%
C6 HEXANE | < = 1%
C7+ HEPTANE PLUS | < = 1%

## OAN
~ OAN - OIL ANALYSIS
~ VERSION
# MNEMONIC NAME | FIELD SIZE | DATA ELEMENT DESCRIPTION | BUSINESS RULES AND EDITS | CLARIFICATION / EXPLANATION OF MNEMONIC
PASTYPE. | [CHAR 7] | DIGITAL DATA - OIL ANALYSIS | PAS-OAN | Oil Analysis test, format
UNIT. | [CHAR 1] | UNITS FLAG | (M)etric | Metric Units for OGC submission
VERS. | [NUMB 5,2] | DIGITAL WELL TEST DATA | 4 | Current version for ASCII test data submission
~ WELL INFORMATION
# MNEMONIC NAME | FIELD SIZE | DATA ELEMENT DESCRIPTION | BUSINESS RULES AND EDITS | CLARIFICATION / EXPLANATION OF MNEMONIC
UWI . | [CHAR 20] | UNIQUE WELL ID | Cannot be NULL | Unique Well Identifier - Bottomhole location.
DRILLEG. | [NUMB 2] | DRILLING LEG | Must be 01, 02, 03…09 (Cannot be 0 or NULL) | Drilling Leg (Event or Occurrence). Together with the UWI, this is to help define the bottom of the specific drill hole.
WLIC. | [CHAR 9] | OGC WELL LICENSE/AUTHORIZATION NUMBER | Well License Number must match OGC Well Authorization Number for the well | OGC Well License/Authorization Number
FORM. | [CHAR 20] | FORMATION NAME |  | Name of the geological formation/zone
WSFL. | [NUMB 2] | WELL FLUID TYPE AT TEST DATE | Mandatory, must have a valid fluid code = (01) Oil, (02) Gas, (06) Water, or (17) Crude Bitumen | Type of Dominant Fluid Production/Pay (i.e. oil, gas, water)
~ TEST DATA
# MNEMONIC NAME | FIELD SIZE | DATA ELEMENT DESCRIPTION | BUSINESS RULES AND EDITS | CLARIFICATION / EXPLANATION OF MNEMONIC
LABCO. | [CHAR 60] | LABORATORY NAME |  | Company name conducting analysis
LFNUM. | [CHAR 25] | LABORATORY FILE NUMBER |  | Identification number
TTOPL.M | [NUMB 6,2] | TEST/PROD. INTERVAL TOP M KB (LOG) | [TTOPL] (Interval Top - Log) must be > 0.0 and < [TBASL] (Interval Base - Log) | Top of tested or producing interval - in log depth, measured mKB
TBASL.M | [NUMB 6,2] | TEST/PROD. INTERVAL BASE M KB (LOG) | [TBASL] (Interval Base - Log) must be > 0.0 and => [TTOPL] (Interval Top - Log) and cannot be greater than Total Well Depth. | Base of tested or producing interval - in log depth, measured mKB
SDAT.DAY | [YYYY MM DD] | DATE SAMPLED | Must be >= Spud Date and <= Abandoned Date and <= Submission Date | Date sample gathered
IDENT. | [CHAR 12] | CONTAINER IDENTITY |  | Identification code of container
SPNT. | [NUMB 2] | SAMPLE POINT CODE | Mandatory, must be Valid Sample Point Code (See Footnote). | Sample gathering point
SPNTN. | [CHAR 100] | SAMPLE POINT NAME |  | Laboratories Unique Text Description of Sample Gathering Point
ADAT.DAY | [YYYY MM DD] | DATE ANALYZED | Must be >= [SDAT] (Sample Date) and <= Submission Date | Date Sample Analysis
SPRES.KPAA | [NUMB 8,2] | SAMPLE PRESSURE | Optional, can not be zero | Pressure as Sampled (in field) - kPaa
STEMP.DEGC | [NUMB 5,2] | SAMPLE TEMPERATURE | Optional, can be zero | Temperature as Sampled (in field) - DegC
RPRES.KPAA | [NUMB 8,2] | RECEIVED PRESSURE | Optional, can not be zero | Pressure as Received (in Lab) -kPaa
RTEMP.DEGC | [NUMB 5,2] | RECEIVED TEMPERATURE | Optional, can be zero | Temperature as Received (in Lab) - DegC
DSTLOC. | [CHAR 1] | DST SAMPLE LOCATION | If [SPNT] (Sample Point Code) = (50) then [DSTLOC] (DST Sample Location) must be (T)op, (M)iddle, or (B)ottom. Else must be Null.
OANC. | [CHAR 240] | COMMENT ON SAMPLE | Optional | General Free form Comment (regarding Sample or Analytical Procedures).
~ OIL SAMPLE PROPERTIES
# MNEMONIC NAME | FIELD SIZE | DATA ELEMENT DESCRIPTION | BUSINESS RULES AND EDITS | CLARIFICATION / EXPLANATION OF MNEMONIC
CNAM. | [CHAR 40] | COLOUR OF CLEAN OIL | Optional | Colour of clean oil, by name
CNUM. | [CHAR 20] | COLOUR NUMBER | Optional | Colour number, by ASTM D-1500
BSWW.FRAC | [NUMB 4,3] | FRACTION OF WATER | Optional, can be null or zero | Basic sand and water volume fraction, of water
BSWS.FRAC | [NUMB 4,3] | FRACTION OF SEDIMENT | Optional, can be null or zero | Basic sand and water volume fraction, of sediment
BSW.FRAC | [NUMB 4,3] | FRACTION OF TOTAL BS&W | Optional, can be null or zero | Basic sand and water volume fraction, total
RDNRX. | [NUMB 4,3] | RELATIVE DENSITY AS RECEIVED | Optional, can be null or zero | Relative density as received
RDNCL. | [NUMB 4,3] | RELATIVE DENSITY AFTER CLEANING | Optional, can be null or zero | Relative density after cleaning
ADNRX.KG/M3 | [NUMB 6,1] | ABSOLUTE DENSITY AS RECEIVED | Optional, can be null or zero | Absolute density as received, kg/m3
ADNCL.KG/M3 | [NUMB 6,1] | ABSOLUTE DENSITY AFTER CLEANING | Mandatory, can not be zero | Absolute density after cleaning, kg/m3
API. | [NUMB 6,2] | API GRAVITY @ 15 DEGC | Optional, can be null or zero | API gravity @ 15 (Degrees Celsius)
TSUL.FRAC | [NUMB 7,5] | TOTAL SULPHUR MASS FRACTION | If [TSUL.GM/KG] (Total Sulphur) is Null then [TSUL.FRAC] (Total Sulphur Mass Fraction) is mandatory (either must be present). Can be zero. | Mass fraction of total sulphur
TSUL.GM/KG | [NUMB 7,2] | TOTAL SULPHUR | If TSUL.FRAC is null then [TSUL.FRAC] (Total Sulphur Mass Fraction) is mandatory (either must be present). Can be zero | Ratio of total sulphur, gm/kg
TSALT.KG/M3 | [NUMB 7,5] | TOTAL SALT | Optional, can be null or zero | Salt kg/m3
RVP.KPAA | [NUMB 8,2] | REID VAPOUR PRESSURE | Optional, can be null or zero | Reid Vapour Pressure, kPaa
CONRD.FRAC | [NUMB 8,2] | CARBON RISIDUE CONRADSON FRACTION | Optional, can be null or zero | Carbon Risidue, mass fraction - Conradson
RAMBT.FRAC | [NUMB 8,2] | CARBON RISIDUE RAMSBOTTOM FRACTION | Optional, can be null or zero | Carbon Risidue, mass fraction - Ramsbottom
PPTUSBM.DEGC | [NUMB 5,2] | POUR POINT U.S.B.M. STANDARD DEGC | Optional, can be null, negative or zero | Pour Point U.S.B.M. standard - (Degrees Celsius)
PPTASTM.DEGC | [NUMB 5,2] | POUR POINT A.S.T.M. STANDARD DEGC | Optional, can be null, negative or zero | Pour Point A.S.T.M. standard - (Degrees Celsius)
~ OIL VISCOSITY
# MNEMONIC NAME | FIELD SIZE | DATA ELEMENT DESCRIPTION | BUSINESS RULES AND EDITS | CLARIFICATION / EXPLANATION OF MNEMONIC
UT1.DEGC | [NUMB 2] | VISCOSITY TEMPERATURE POINT 1 | Must be > 0 | Viscosity temperature point 1, (Degrees Celsius)
UAB1.MPA’S | [NUMB 11,3] | ABSOLUTE/DYNAMIC VISCOSITY AT POINT 1 | Must be > 0.00 | Absolute/Dynamic viscosity at point 1, mPa's
UKIN1.MM2/S | [NUMB 11,3] | KINEMATIC VISCOSITY AT POINT 1 | Must be > 0.00 | Kinematic viscosity at point 1, mm2/s
UT2.DEGC | [NUMB 2] | VISCOSITY TEMPERATURE POINT 2 | Optional. If present, must be > 0. Must be reported if established | Viscosity temperature point 2, (Degrees Celsius)
UAB2.MPA’S | [NUMB 11,3] | ABSOLUTE/DYNAMIC VISCOSITY AT POINT 2 | Optional. If present, must be > 0.00. Must be reported if established | Absolute/Dynamic viscosity at point 2, mPa's
UKIN2.MM2/S | [NUMB 11,3] | KINEMATIC VISCOSITY AT POINT 2 | Optional. If present, must be > 0.00. Must be reported if established | Kinematic viscosity at point 2, mm2/s
UT3.DEGC | [NUMB 2] | VISCOSITY TEMPERATURE POINT 3 | Optional. If present, must be > 0. Must be reported if established | Viscosity temperature point 3, (Degrees Celsius)
UAB3.MPA’S | [NUMB 11,3] | ABSOLUTE/DYNAMIC VISCOSITY AT POINT 3 | Optional. If present, must be > 0.00. Must be reported if established | Absolute/Dynamic viscosity at point 3, mPa's
UKIN3.MM2/S | [NUMB 11,3] | KINEMATIC VISCOSITY AT POINT 3 | Optional. If present, must be > 0.00. Must be reported if established | Kinematic viscosity at point 3, mm2/s
UT4.DEGC | [NUMB 2] | VISCOSITY TEMPERATURE POINT 4 | Optional. If present, must be > 0. Must be reported if established | Viscosity temperature point 4, (Degrees Celsius)
UAB4.MPA’S | [NUMB 11,3] | ABSOLUTE/DYNAMIC VISCOSITY AT POINT 4 | Optional. If present, must be > 0.00. Must be reported if established | Absolute/Dynamic viscosity at point 4, mPa's
UKIN4.MM2/S | [NUMB 11,3] | KINEMATIC VISCOSITY AT POINT 4 | Optional. If present, must be > 0.00. Must be reported if established | Kinematic viscosity at point 4, mm2/s
UT5.DEGC | [NUMB 2] | VISCOSITY TEMPERATURE POINT 5 | Optional. If present, must be > 0. Must be reported if established | Viscosity temperature point 5, (Degrees Celsius)
UAB5.MPA’S | [NUMB 11,3] | ABSOLUTE/DYNAMIC VISCOSITY AT POINT 5 | Optional. If present, must be > 0.00. Must be reported if established | Absolute/Dynamic viscosity at point 5, mPa's
UKIN5.MM2/S | [NUMB 11,3] | KINEMATIC VISCOSITY AT POINT 5 | Optional. If present, must be > 0.00. Must be reported if established | Kinematic viscosity at point 5, mm2/s
UT6.DEGC | [NUMB 2] | VISCOSITY TEMPERATURE POINT 6 | Optional. If present, must be > 0. Must be reported if established | Viscosity temperature at point 6, (Degrees Celsius)
UAB6.MPA’S | [NUMB 11,3] | ABSOLUTE/DYNAMIC VISCOSITY AT POINT 6 | Optional. If present, must be > 0.00. Must be reported if established | Absolute/Dynamic viscosity at point 6, mPa's
UKIN6.MM2/S | [NUMB 11,3] | KINEMATIC VISCOSITY AT POINT 6 | Optional. If present, must be > 0.00. Must be reported if established | Kinematic viscosity at point 6, mm2/s
~ OIL DISTILLATION
# MNEMONIC NAME | FIELD SIZE | DATA ELEMENT DESCRIPTION | BUSINESS RULES AND EDITS | CLARIFICATION / EXPLANATION OF MNEMONIC
IBP.DEGC | [NUMB 5,2] | INITIAL BOILING POINT TEMPERATURE | Optional, must be reported if established | Initial boiling point temperature, (Degrees Celsius)
DVL1.FRAC | [NUMB 4,2] | VOLUME FRACTION POINT 1 | Optional, must be reported if established | Distillation volume fraction 1
DTP1.DEGC | [NUMB 5,2] | VOLUME TEMPERATURE POINT 1 | Optional, must be reported if established | Distillation volume temperature 1, (Degrees Celsius)
DVL2.FRAC | [NUMB 4,2] | VOLUME FRACTION POINT 2 | Optional, must be reported if established | Distillation volume fraction 2
DTP2.DEGC | [NUMB 5,2] | VOLUME TEMPERATURE POINT 2 | Optional, must be reported if established | Distillation volume temperature 2, (Degrees Celsius)
DVL3.FRAC | [NUMB 4,2] | VOLUME FRACTION POINT 3 | Optional, must be reported if established | Distillation volume fraction 3
DTP3.DEGC | [NUMB 5,2] | VOLUME TEMPERATURE POINT 3 | Optional, must be reported if established | Distillation volume temperature 3, (Degrees Celsius)
DVL4.FRAC | [NUMB 4,2] | VOLUME FRACTION POINT 4 | Optional, must be reported if established | Distillation volume fraction 4
DTP4.DEGC | [NUMB 5,2] | VOLUME TEMPERATURE POINT 4 | Optional, must be reported if established | Distillation volume temperature 4, (Degrees Celsius)
DVL5.FRAC | [NUMB 4,2] | VOLUME FRACTION POINT 5 | Optional, must be reported if established | Distillation volume fraction 5
DTP5.DEGC | [NUMB 5,2] | VOLUME TEMPERATURE POINT 5 | Optional, must be reported if established | Distillation volume temperature 5, (Degrees Celsius)
DVL6.FRAC | [NUMB 4,2] | VOLUME FRACTION POINT 6 | Optional, must be reported if established | Distillation volume fraction 6
DTP6.DEGC | [NUMB 5,2] | VOLUME TEMPERATURE POINT 6 | Optional, must be reported if established | Distillation volume temperature 6, (Degrees Celsius)
DVL7.FRAC | [NUMB 4,2] | VOLUME FRACTION POINT 7 | Optional, must be reported if established | Distillation volume fraction 7
DTP7.DEGC | [NUMB 5,2] | VOLUME TEMPERATURE POINT 7 | Optional, must be reported if established | Distillation volume temperature 7, (Degrees Celsius)
DVL8.FRAC | [NUMB 4,2] | VOLUME FRACTION POINT 8 | Optional, must be reported if established | Distillation volume fraction 8
DTP8.DEGC | [NUMB 5,2] | VOLUME TEMPERATURE POINT 8 | Optional, must be reported if established | Distillation volume temperature 8, (Degrees Celsius)
DVL9.FRAC | [NUMB 4,2] | VOLUME FRACTION POINT 9 | Optional, must be reported if established | Distillation volume fraction 9
DTP9.DEGC | [NUMB 5,2] | VOLUME TEMPERATURE POINT 9 | Optional, must be reported if established | Distillation volume temperature 9, (Degrees Celsius)
DVL10.FRAC | [NUMB 4,2] | VOLUME FRACTION POINT 10 | Optional, must be reported if established | Distillation volume fraction 10
DTP10.DEGC | [NUMB 5,2] | VOLUME TEMPERATURE POINT 10 | Optional, must be reported if established | Distillation volume temperature 10, (Degrees Celsius)
DVL11.FRAC | [NUMB 4,2] | VOLUME FRACTION POINT 11 | Optional, must be reported if established | Distillation volume fraction 11
DTP11.DEGC | [NUMB 5,2] | VOLUME TEMPERATURE POINT 11 | Optional, must be reported if established | Distillation volume temperature 11, (Degrees Celsius)
DVL12.FRAC | [NUMB 4,2] | VOLUME FRACTION POINT 12 | Optional, must be reported if established | Distillation volume fraction 12
DTP12.DEGC | [NUMB 5,2] | VOLUME TEMPERATURE POINT 12 | Optional, must be reported if established | Distillation volume temperature 12, (Degrees Celsius)
DVL13.FRAC | [NUMB 4,2] | VOLUME FRACTION POINT 13 | Optional, must be reported if established | Distillation volume fraction 13
DTP13.DEGC | [NUMB 5,2] | VOLUME TEMPERATURE POINT 13 | Optional, must be reported if established | Distillation volume temperature 13, (Degrees Celsius)
DVL14.FRAC | [NUMB 4,2] | VOLUME FRACTION POINT 14 | Optional, must be reported if established | Distillation volume fraction 14
DTP14.DEGC | [NUMB 5,2] | VOLUME TEMPERATURE POINT 14 | Optional, must be reported if established | Distillation volume temperature 14, (Degrees Celsius)
DVL15.FRAC | [NUMB 4,2] | VOLUME FRACTION POINT 15 | Optional, must be reported if established | Distillation volume fraction 15
DTP15.DEGC | [NUMB 5,2] | VOLUME TEMPERATURE POINT 15 | Optional, must be reported if established | Distillation volume temperature 15, (Degrees Celsius)
DVL16.FRAC | [NUMB 4,2] | VOLUME FRACTION POINT 16 | Optional, must be reported if established | Distillation volume fraction 16
DTP16.DEGC | [NUMB 5,2] | VOLUME TEMPERATURE POINT 16 | Optional, must be reported if established | Distillation volume temperature 16, (Degrees Celsius)
DVL17.FRAC | [NUMB 4,2] | VOLUME FRACTION POINT 17 | Optional, must be reported if established | Distillation volume fraction 17
DTP17.DEGC | [NUMB 5,2] | VOLUME TEMPERATURE POINT 17 | Optional, must be reported if established | Distillation volume temperature 17, (Degrees Celsius)
DVL18.FRAC | [NUMB 4,2] | VOLUME FRACTION POINT 18 | Optional, must be reported if established | Distillation volume fraction 18
DTP18.DEGC | [NUMB 5,2] | VOLUME TEMPERATURE POINT 18 | Optional, must be reported if established | Distillation volume temperature 18, (Degrees Celsius)
# MNEMONIC NAME | FIELD SIZE | DATA ELEMENT DESCRIPTION | BUSINESS RULES AND EDITS | CLARIFICATION / EXPLANATION OF MNEMONIC
DVL19.FRAC | [NUMB 4,2] | VOLUME FRACTION POINT 19 | Optional, must be reported if established | Distillation volume fraction 19
DTP19.DEGC | [NUMB 5,2] | VOLUME TEMPERATURE POINT 19 | Optional, must be reported if established | Distillation volume temperature 19, (Degrees Celsius)
DVL20.FRAC | [NUMB 4,2] | VOLUME FRACTION POINT 20 | Optional, must be reported if established | Distillation volume fraction 20
DTP20.DEGC | [NUMB 5,2] | VOLUME TEMPERATURE POINT 20 | Optional, must be reported if established | Distillation volume temperature 20, (Degrees Celsius)
FBP.DEGC | [NUMB 5,2] | FINAL BOILING POINT TEMPERATURE | Optional, must be reported if established | Final boiling point temperature, (Degrees Celsius)
CRKBP.DEGC | [NUMB 5,2] | CRACKED BOILING POINT TEMPERATURE | Optional, must be reported if established | Cracked boiling point temperature, (Degrees Celsius)
~ METHODS AND SUMMARIES
# MNEMONIC NAME | FIELD SIZE | DATA ELEMENT DESCRIPTION | BUSINESS RULES AND EDITS | CLARIFICATION / EXPLANATION OF MNEMONIC
METHD. | [CHAR 20] | DISTILLATION METHOD | Optional, can be null | Method used in distillation
PBARA.KPAA | [NUMB 4,1] | ABSOLUTE BAROMETRIC PRESSURE | Optional, can be null | Absolute barometric pressure, kPaa
TROOM.DEGC | [NUMB 5,2] | ROOM TEMPERATURE | Optional, can be null. If present, must be > 0 and < 45 | Lab room temperature, (Degrees Celsius)
DVLNP.FRAC | [NUMB 4,2] | NAPHTHA SUMMARY VOLUME FRACTION | Optional, can be zero or null | Naphtha fraction
DVLKR.FRAC | [NUMB 4,2] | KEROSENE SUMMARY VOLUME FRACTION | Optional, can be zero or null | Kerosene fraction
DVLGO.FRAC | [NUMB 4,2] | LIGHT GAS/OIL SUMMARY VOLUME FRACTION | Optional, can be zero or null | Light gas/oil fraction
DVLRC.FRAC | [NUMB 4,2] | RECOVERED SUMMARY VOLUME FRACTION | Optional, can be zero or null | Recovered fraction
DVLRS.FRAC | [NUMB 4,2] | RESIDUE SUMMARY VOLUME FRACTION | Optional, can be zero or null | Residue fraction
DVLLS.FRAC | [NUMB 4,2] | LOSS SUMMARY VOLUME FRACTION | Optional, can be zero or null | Distillation loss fraction
CFACT. | [NUMB 5,1] | CHARACTERIZATION FACTOR | Optional, can be zero or null
GCOM. | [CHAR 240] | GENERAL COMMENT | Optional, can be null | Free form general comment
Sample Point Codes (SPNT)
20 First Stage Separator
25 Second Stage Separator
30 Wellhead
35 Meter Run
40 Pressure Tank
45 Downhole Samplers - Post Drilling (i.e. RFT's, MDT's etc.)
50 DST
60 Tubing
70 Other (Miscellaneous)
GENERAL EDITS
ALL Mnemonic Values are Mandatory, unless otherwise noted.
"Conditional" Values will be noted as, (i.e. Mandatory, if TTYP = 08 or 18)
Zero's are NOT acceptable unless otherwise noted.
# WHERE SECTION RULES EXIST (Noted by the # Sign) THEY ARE SUPERSEDED BY INDIVIDUAL BUSINESS RULES AND EDITS
ALL DEPTHS (for OAN) are measured or calculated and reported in reference to (KB) Kelly Bushing Elevation
ALL DATES must be >= Spud Date and <= Abandoned Date and <= Submission Date
All Depths must be less than 10,000.00 M
All Pressures must be less than 150,000.00 kPa
All Temperatures (unless otherwise noted) must be between -100 and 1,000°C
All Times must be less than 100,000.0 Hours
All gas production rates must be less than 100,000.00 E3M3/day
All oil and water rates must be less than 100,000.00 M3/day
Image Attachment required if Extended Component Analysis performed

## WAN
~ WTR - WATER ANALYSIS
~ VERSION
# MNEMONIC NAME | FIELD SIZE | DATA ELEMENT DESCRIPTION | BUSINESS RULES AND EDITS | CLARIFICATION / EXPLANATION OF MNEMONIC
PASTYPE. | [CHAR 7] | DIGITAL DATA - WATER ANALYSIS | PAS-WAN | Water Analysis test, format
UNIT. | [CHAR 1] | UNITS FLAG | (M)etric | Metric Units for OGC submission
VERS. | [NUMB 5,2] | DIGITAL WELL TEST DATA | 4 | Current version for ASCII test data submission
~ WELL INFORMATION
# MNEMONIC NAME | FIELD SIZE | DATA ELEMENT DESCRIPTION | BUSINESS RULES AND EDITS | CLARIFICATION / EXPLANATION OF MNEMONIC
UWI . | [CHAR 20] | UNIQUE WELL ID | Cannot be NULL | Unique Well Identifier - Bottomhole location.
DRILLEG. | [NUMB 2] | DRILLING LEG | Must be 01, 02, 03…09 (Cannot be 0 or NULL) | Drilling Leg (Event or Occurrence). Together with the UWI, this is to help define the bottom of the specific drill hole.
WLIC. | [CHAR 9] | OGC WELL LICENSE/AUTHORIZATION NUMBER | Well License Number must match OGC Well Authorization Number for the well | OGC Well License/Authorization Number
FORM. | [CHAR 20] | FORMATION NAME |  | Name of the geological formation/zone
WSFL. | [NUMB 2] | WELL FLUID TYPE AT TEST DATE | Mandatory, must have a valid fluid code = (01) Oil, (02) Gas, (06) Water, or (17) Crude Bitumen | Type of Dominant Fluid Production/Pay (i.e. oil, gas, water)
~ TEST DATA
# MNEMONIC NAME | FIELD SIZE | DATA ELEMENT DESCRIPTION | BUSINESS RULES AND EDITS | CLARIFICATION / EXPLANATION OF MNEMONIC
LABCO. | [CHAR 60] | LABORATORY NAME |  | Company name conducting analysis
LFNUM. | [CHAR 25] | LABORATORY FILE NUMBER |  | Identification number
TTOPL.M | [NUMB 6,2] | TEST/PROD. INTERVAL TOP M KB (LOG) | [TTOPL] (Interval Top - Log) must be > 0.0 and < [TBASL] (Interval Base - Log) | Top of tested or producing interval - in log depth, measured mKB
TBASL.M | [NUMB 6,2] | TEST/PROD. INTERVAL BASE M KB (LOG) | [TBASL] (Interval Base - Log) must be > 0.0 and => [TTOPL] (Interval Top - Log) and cannot be greater than Total Well Depth. | Base of tested or producing interval - in log depth, measured mKB
SDAT.DAY | [YYYY MM DD] | DATE SAMPLED | Must be >= Spud Date and <= Abandoned Date and <= Submission Date | Date sample gathered
IDENT. | [CHAR 12] | CONTAINER IDENTITY |  | Identification code of container
# MNEMONIC NAME | FIELD SIZE | DATA ELEMENT DESCRIPTION | BUSINESS RULES AND EDITS | CLARIFICATION / EXPLANATION OF MNEMONIC
SPNT. | [NUMB 2] | SAMPLE POINT CODE | Mandatory, must be Valid Sample Point Code (See Footnote). | Sample gathering point
SPNTN. | [CHAR 50] | SAMPLE POINT NAME |  | Laboratories Unique Text Description of Sample Gathering Point
ADAT.DAY | [YYYY MM DD] | DATE ANALYZED | Must be >= [SDAT] (Sample Date) and <= Submission Date | Date Sample Analysis
SPRES.KPAA | [NUMB 8,2] | SAMPLE PRESSURE | Optional, if present can not be zero | Pressure as Sampled (in field) - kPaa
STEMP.DEGC | [NUMB 5,2] | SAMPLE TEMPERATURE | Optional, if present can not be zero | Temperature as Sampled (in field) - DegC
RPRES.KPAA | [NUMB 8,2] | RECEIVED PRESSURE | Optional, if present can not be zero | Pressure as Received (in Lab) -kPaa
RTEMP.DEGC | [NUMB 5,2] | RECEIVED TEMPERATURE | Optional, if present can not be zero | Temperature as Received (in Lab) - DegC
DSTLOC. | [CHAR 1] | DST SAMPLE LOCATION | If [SPNT] (Sample Point Code) = (50) then [DSTLOC] (DST Sample Location) must be (T)op, (M)iddle, or (B)ottom. Else must be Null.
WANC. | [CHAR 240] | COMMENT ON SAMPLE | Optional | General Free form Comment (regarding Sample or Analytical Procedures).
~ WATER CATIONS
# MNEMONIC NAME | FIELD SIZE | DATA ELEMENT DESCRIPTION | BUSINESS RULES AND EDITS | CLARIFICATION / EXPLANATION OF MNEMONIC
NA.MG/L | [NUMB 9,2] | SODIUM CATION | Mandatory, can be zero | Sodium mg/L
NA.MEQ/L | [NUMB 9,2] | SODIUM CATION CONCENTRATION | Mandatory, can be zero | Sodium milli-equivalent
K.MG/L | [NUMB 9,2] | POTASSIUM CATION | Mandatory, can be zero | Potassium mg/L
K.MEQ/L | [NUMB 9,2] | POTASSIUM CATION CONCENTRATION | Mandatory, can be zero | Potassium milli-equivalent
CA.MG/L | [NUMB 9,2] | CALCIUM CATION | Mandatory, can be zero | Calcium mg/L
CA.MEQ/L | [NUMB 9,2] | CALCIUM CATION CONCENTRATION | Mandatory, can be zero | Calcium milli-equivalent
MG.MG/L | [NUMB 9,2] | MAGNESIUM CATION | Mandatory, can be zero | Magnesium mg/L
MG.MEQ/L | [NUMB 9,2] | MAGNESIUM CATION CONCENTRATION | Mandatory, can be zero | Magnesium milli-equivalent
BA.MG/L | [NUMB 9,2] | BARIUM CATION | Optional, can be zero | Barium mg/L
BA.MEQ/L | [NUMB 9,2] | BARIUM CATION CONCENTRATION | Optional, can be zero | Barium milli-equivalent
SR.MG/L | [NUMB 9,2] | STRONTIUM CATION | Optional, can be zero | Strontium mg/L
SR.MEQ/L | [NUMB 9,2] | STRONTIUM CATION CONCENTRATION | Optional, can be zero | Strontium milli-equivalent
FE.MG/L | [NUMB 9,2] | IRON CATION | Optional, can be zero | Iron mg/L
FE.MEQ/L | [NUMB 9,2] | IRON CATION CONCENTRATION | Optional, can be zero | Iron milli-equivalent
MN.MG/L | [NUMB 9,2] | MANGANESE CATION | Optional, can be zero | Manganese mg/L
MN.MEQ/L | [NUMB 9,2] | MANGANESE CATION CONCENTRATION | Optional, can be zero | Manganese milli-equivalent
B.MG/L | [NUMB 9,2] | BORON CATION | Optional, can be zero | Boron mg/L
B.MEQ/L | [NUMB 9,2] | BORON CATION CONCENTRATION | Optional, can be zero | Boron milli-equivalent
~ WATER ANIONS
# MNEMONIC NAME | FIELD SIZE | DATA ELEMENT DESCRIPTION | BUSINESS RULES AND EDITS | CLARIFICATION / EXPLANATION OF MNEMONIC
CL.MG/L | [NUMB 9,2] | CHLORIDE ANION | Mandatory, can be zero | Chloride mg/L
CL.MEQ/L | [NUMB 9,2] | CHLORIDE ANION CONCENTRATION | Mandatory, can be zero | Chloride milli-equivalent
BR.MG/L | [NUMB 9,2] | BROMIDE ANION | Optional, can be zero | Bromide mg/L
BR.MEQ/L | [NUMB 9,2] | BROMIDE ANION CONCENTRATION | Optional, can be zero | Bromide milli-equivalent
I.MG/L | [NUMB 9,2] | IODIDE ANION | Optional, can be zero | Iodide mg/L
I.MEQ/L | [NUMB 9,2] | IODIDE ANION CONCENTRATION | Optional, can be zero | Iodide milli-equivalent
HCO3.MG/L | [NUMB 9,2] | BICARBONATE ANION | Mandatory, can be zero | Bicarbonate mg/L
HCO3.MEQ/L | [NUMB 9,2] | BICARBONATE ANION CONCENTRATION | Mandatory, can be zero | Bicarbonate milli-equivalent
SO4.MG/L | [NUMB 9,2] | SULPHATE ANION | Mandatory, can be zero | Sulphate mg/L
SO4.MEQ/L | [NUMB 9,2] | SULPHATE ANION CONCENTRATION | Mandatory, can be zero | Sulphate milli-equivalent
CO3.MG/L | [NUMB 9,2] | CARBONATE ANION | Mandatory, can be zero | Carbonate mg/L
CO3.MEQ/L | [NUMB 9,2] | CARBONATE ANION CONCENTRATION | Mandatory, can be zero | Carbonate milli-equivalent
OH.MG/L | [NUMB 9,2] | HYDROXIDE ANION | Mandatory, can be zero | Hydroxide mg/L
OH.MEQ/L | [NUMB 9,2] | HYDROXIDE ANION CONCENTRATION | Mandatory, can be zero | Hydroxide milli-equivalent
~ WATER SOLIDS AND OTHER MEASUREMENTS
# MNEMONIC NAME | FIELD SIZE | DATA ELEMENT DESCRIPTION | BUSINESS RULES AND EDITS | CLARIFICATION / EXPLANATION OF MNEMONIC
DS110.MG/L | [NUMB 9,2] | TOTAL DISSOLVED SOLIDS EVAPORATED @ 110 DEGC | Optional, can be zero | mg/L
DS180.MG/L | [NUMB 9,2] | TOTAL DISSOLVED SOLIDS EVAPORATED @ 180 DEGC | Optional, can be zero | mg/L
H2S.MG/L | [NUMB 9,2] | HYDROGEN SULPHIDE | Mandatory, can be zero | H2S mg/L
DSING.MG/L | [NUMB 9,2] | TOTAL DISSOLVED SOLIDS AT IGNITION | Optional, can be zero | mg/L
DSCAL.MG/L | [NUMB 9,2] | TOTAL DISSOLVED SOLIDS CALCULATED | Must be > 0.0 | mg/L
RDWTR. | [NUMB 4,3] | RELATIVE DENSITY | Optional, can be zero
RDTMP.DEGC | [NUMB 5,2] | RELATIVE DENSITY TEMPERATURE DEGC | Optional, can be zero | Temperature whereby relative density measured, Degrees Celsius
RFIDX. | [NUMB 5,2] | REFRACTIVE INDEX | Optional, can be zero | Refractive index
RFTMP.DEGC | [NUMB 5,2] | REFRACTIVE INDEX TEMPERATURE | Optional, can be zero | Temperature whereby refractive index measured, Degrees Celsius
PHOBS. | [NUMB 4,1] | OBSERVED PH | Must be > 0.0 | Observed pH
PHTMP.DEGC | [NUMB 5,2] | OBSERVED PH TEMPERATURE | Must be > 0.0 | Temperature whereby pH observed, Degrees Celsius
PEOHM. | [NUMB 7,2] | RESISTIVITY | Optional, can be zero | Resistivity, Ohm-Meters
PETMP.DEGC | [NUMB 5,2] | RESISTIVITY TEMPERATURE | Optional, can be zero | Temperature whereby Resistivity measured, Degrees Celsius
SALT.PCT | [NUMB 5,2] | SALINITY TOTAL PERCENTAGE | Optional, can be zero
GCOM. | [CHAR 240] | GENERAL COMMENT | Optional, can be zero | Free form general comment
Sample Point Codes (SPNT)
20 First Stage Separator
25 Second Stage Separator
30 Wellhead
35 Meter Run
40 Pressure Tank
45 Downhole Samplers - Post Drilling (i.e. RFT's, MDT's etc.)
50 DST
60 Tubing
70 Other (Miscellaneous)
GENERAL EDITS
ALL Mnemonic Values are Mandatory, unless otherwise noted.
"Conditional" Values will be noted as, (i.e. Mandatory, if TTYP = 08 or 18)
Zero's are NOT acceptable unless otherwise noted.
# WHERE SECTION RULES EXIST (Noted by the # Sign) THEY ARE SUPERSEDED BY INDIVIDUAL BUSINESS RULES AND EDITS
ALL DEPTHS (for WAN) are measured or calculated and reported in reference to (KB) Kelly Bushing Elevation
ALL DATES must be >= Spud Date and <= Abandoned Date and <= Submission Date
All Depths must be less than 10,000.00 M
All Pressures must be less than 150,000.00 kPa
All Temperatures (unless otherwise noted) must be between -100 and 1,000°C
(sum of all MEQ/L Cation Concentrations) / (sum of all MEQ/L Anion Concentration) should = 1.00 (plus or minus 0.1)

## PRD
~ PRD - PRODUCTION TEST DATA
~ VERSION
# MNEMONIC NAME | FIELD SIZE | DATA ELEMENT DESCRIPTION | BUSINESS RULES AND EDITS | CLARIFICATION / EXPLANATION OF MNEMONIC
PASTYPE. | [CHAR 7] | DIGITAL DATA - PRODUCTION TEST DATA | PAS-PRD | Field Production Notes - test information, format
UNIT. | [CHAR 1] | UNITS FLAG | (M)etric | Metric Units for OGC submission
VERS. | [NUMB 5,2] | DIGITAL WELL TEST DATA | 4 | Current version for ASCII test data submission
~ WELL INFORMATION
# MNEMONIC NAME | FIELD SIZE | DATA ELEMENT DESCRIPTION | BUSINESS RULES AND EDITS | CLARIFICATION / EXPLANATION OF MNEMONIC
UWI . | [CHAR 20] | UNIQUE WELL ID | Cannot be NULL | Unique Well Identifier - Bottomhole location.
DRILLEG. | [NUMB 2] | DRILLING LEG | Must be 01, 02, 03…09 (Cannot be 0 or NULL) | Drilling Leg (Event or Occurrence). Together with the UWI, this is to help define the bottom of the specific drill hole.
WLIC. | [CHAR 9] | OGC WELL LICENSE NUMBER | Well License Number must match OGC Well Authorization Number for the well | OGC Well License/Authorization Number
FORM. | [CHAR 20] | FORMATION NAME |  | Name of the geological formation/zone
WSFL. | [NUMB 2] | WELL FLUID TYPE AT TEST DATE | Must have a valid fluid code = (01) Oil, (02) Gas, (06) Water, or (17) Crude Bitumen | Type of Dominant Fluid Production/Pay (i.e. oil, gas, water)
~ TEST DATA
# MNEMONIC NAME | FIELD SIZE | DATA ELEMENT DESCRIPTION | BUSINESS RULES AND EDITS | CLARIFICATION / EXPLANATION OF MNEMONIC
SERCO. | [CHAR 5] | SERVICE COMPANY CODE |  | Company conducting test
RRUN. | [CHAR 1] | RECORDERS RUN | must be (Y)es or (N)o | Flag indicating Pressure Gauges ran during operations
TTOPL.M | [NUMB 6,2] | TEST/PROD. INTERVAL TOP M KB (LOG) | [TTOPL] (Interval Top - Log) must be > 0.0 and < [TBASL] (Interval Base - Log) | Top of tested or producing interval - in log depth, measured mKB
TBASL.M | [NUMB 6,2] | TEST/PROD. INTERVAL BASE M KB (LOG) | [TBASL] (Interval Base - Log) must be > 0.0 and => [TTOPL] (Interval Top - Log) and cannot be greater than Total Well Depth. | Base of tested or producing interval - in log depth, measured mKB
FTDT.DAY/HR | [YYYY MM DD HHHH] | TEST FINAL DATE/TIME | Must be >= Spud Date and <= Abandoned Date and <= Submission Date | Date/time of last measured flowrate
FLGAS.E3M3 | [NUMB 13,4] | GAS FLARED E3M3 | Mandatory, must be >= 0.0 | (103m3) Over duration of reported production in DTSUM Table
INGAS.E3M3 | [NUMB 13,4] | GAS INCINERATED E3M3 | Mandatory, must be >= 0.0 | (103m3) Over duration of reported production in DTSUM Table
PLGAS.E3M3 | [NUMB 13,4] | GAS PRODUCED TO PIPELINE E3M3 | Mandatory, must be >= 0.0 | (103m3) Over duration of reported production in DTSUM Table
VNGAS.E2M3 | [NUMB 13,4] | GAS VENTED E3M3 | Mandatory, must be >= 0.0 | (103m3) Over duration of reported production in DTSUM Table
~ METER GAS (n)
# {METER GAS SECTION and TABLE DTGAS (n) CAN BE OMITTED IF NO GAS PRODUCED (VTGAS = “0.0”)
# MNEMONIC NAME | FIELD SIZE | DATA ELEMENT DESCRIPTION | BUSINESS RULES AND EDITS | CLARIFICATION / EXPLANATION OF MNEMONIC
MDTYPE. | [CHAR 1] | METERING DEVICE TYPE INDICATOR | Must = (P)rover, (O)rifice, (T)urbine, P(i)tiot Tube, (C)hoke, (V)-Cone, or Ot(H)er | Flag - (P)rover, (O)rifice, (T)urbine, P(i)tiot Tube, (C)hoke, (V)-Cone or Ot(H)er
RDGAS. | [NUMB 4,3] | GAS RELATIVE DENSITY
N2.FRAC | [NUMB 5,4] | NITROGEN | Can be zero. Can not be Null | Mole fraction, air free as received
CO2.FRAC | [NUMB 5,4] | CARBON DIOXIDE | Can be zero. Can not be Null | Mole fraction, air free as received
H2S.FRAC | [NUMB 7,6] | HYDROGEN SULPHIDE for METERING DEVICE CALC | Can be zero. Can not be Null | Mole fraction, air free as received
PATM.KPA | [NUMB 8,2] | ATMOSPHERIC PRESSURE | Must be > 85 and < 105
TAP. | [CHAR 1] | TAP TYPE INDICATOR | If [MDTYPE] (Metering Device Type Indicator) = (O)rifice, then must indicate (F)langed or (P)ipe. | Flag indicating taps (F)langed or (P)ipe
TAPL. | [CHAR 1] | TAP LOCATION INDICATOR | If [MDTYPE] (Metering Device Type Indicator) = (O)rifice, then must indicate (U)p Stream or (D)own Stream. | Flag indicating location of taps (U)p Stream or (D)own stream
RSIZ.MM | [NUMB 8,3] | METER RUN / PROVER SIZE | Mandatory, must be => 0.0 if [MDTYPE] (Metering Device Type Indicator) = (P)rover, (O)rifice, P(i)tiot, or (V)-Cone | Inside diameter of Meter Run / Prover
TCON.PULSES/M3 | [NUMB 10,5] | TURBINE DEVICE CONSTANT | Mandatory, if [MDTYPE] (Metering Device Type Indicator) = (T)urbine.
ICON. | [NUMB 10,5] | PITIOT TUBE DEVICE CONSTANT | Mandatory, if [MDTYPE] (Metering Device Type Indicator) = P(i)tiot
BETA. | [NUMB 10,7] | V-CONE BETA RATIO | Mandatory, if [MDTYPE] (Metering Device Type Indicator) = (V), else can be Null. Can be zero. | V-Cone beta ratio
MCOF. | [NUMB 10,7] | V-CONE METER COEFFICIENT | Mandatory, if [MDTYPE] (Metering Device Type Indicator) = (V), else can be Null. Can be zero. | V-Cone Meter coefficient
MCOMG. | [CHAR 240] | COMMENT - GAS METER |  | Provides additional information about the meter being used
~ DATA TABLE GAS (n)
# (DTGAS (n) - DEFINITIONS AND DESCRIPTIONS IN ASSOCIATION WITH DTGAS TABLES)
# {TABLE DTGAS (n) CAN BE OMITTED IF NO GAS PRODUCED ([VTGAS] (Cumulative Total Gas Volume All meters) = “0.0”)}
# {Each attribute is mandatory, and except for [TIME] must occur at least once in the table.}
# MNEMONIC NAME | FIELD SIZE | DATA ELEMENT DESCRIPTION | BUSINESS RULES AND EDITS | CLARIFICATION / EXPLANATION OF MNEMONIC
TIME.DAY/HR/SS | [YYYY MM DD HHHH:SS] | REAL TIME | Must be >= Spud Date and <= Abandoned Date and <= Submission Date | 24 Hour clock. Must correspond to [FTDT] (Test Final Date/Time)
QGAS.E3M3/D | [NUMB 13,4] | GAS RATE | At least one value > = 0.00 must appear in table. | Gas rate reading
H2S.FRAC | [NUMB 7,6] | HYDROGEN SULPHIDE MOLE FRACTION | Optional
PLATE.MM | [NUMB 8,3] | ORIFICE /CHOKE PLATE SIZE | Mandatory, if [MDTYPE] (Metering Device Type Indicator) = (C)hoke or (O)rifice, else null. Can be zero
STAG.KPAA | [NUMB 8,2] | METER PRESSURE (GAS) |  | Pressure used for Super Compressibility Calculation
DIFG.KPA | [NUMB 8,2] | PRESSURE DIFFERENTIAL (GAS) | Mandatory, if [MDTYPE] (Metering Device Type Indicator) = (C)hoke, (O)rifice, P(i)tiot, or (V)-Cone, else can be zero or NULL | (kPa)
TMPG.DEGC | [NUMB 5,2] | METER TEMPERATURE |  | Temperature used for Super Compressibility Calculation
TRBG.PULSE | [NUMB 8,3 14,3] | TURBINE METER READING | Mandatory, if [MDTYPE] (Metering Device Type Indicator) = (T)urbine, else must be Null.
N2.FRAC | [NUMB 5,4] | NITROGEN MOLE FRACTION | Optional
CO2.FRAC | [NUMB 5,4] | CARBON DIOXIDE MOLE FRACTION | Optional
RCOMP. | [CHAR 240] | GAS COMPOSITION COMMENT | Optional | Gas composition as measured throughout the test
~ DTGAS (n)
TIME | QGAS | H2S | PLATE | STAG
YYYY MM DD HHHH:SS | 999999999.9999 | 9.9999 | 99999.999 | 999999.99
YYYY MM DD HHHH:SS | 999999999.9999 | 9.9999 | 99999.999 | 999999.99
YYYY MM DD HHHH:SS | 999999999.9999 | 9.9999 | 99999.999 | 999999.99
# DTGAS (n) … - TABLE CONTINUED
DIFG | TMPG | TRBG | N2 | C02
999999.99 | 999.99 | 99999999999.999 | 9.9999 | 9.9999
999999.99 | 999.99 | 99999999999.999 | 9.9999 | 9.9999
999999.99 | 999.99 | 99999999999.999 | 9.9999 | 9.9999
# DTGAS (n) … - TABLE CONTINUED
RCOMP
X(240)
X(240)
X(240)
~ METER LIQUID (n)
# {Must Repeat Table for second fluid measured}
# {METER LIQUID SECTION and TABLE DTLIQ (n), MUST BE NULL or CAN BE OMITTED IF NO FLUID PRODUCED: (If All Values for VTOIL and VTCON and VTWTR = 0.00)}
# MNEMONIC NAME | FIELD SIZE | DATA ELEMENT DESCRIPTION | BUSINESS RULES AND EDITS | CLARIFICATION / EXPLANATION OF MNEMONIC
LIQT. | [CHAR 1] | LIQUID TYPE INDICATOR | Must be (O)il or (C)ondensate or (W)ater | Flag indicating (O)il, (W)ater, (C)ondensate
LQMTYP. | [CHAR 1] | METERING DEVICE TYPE INDICATOR | Must be (T)urbine, (L)evel, (V)olume, (O)ther | Flag - (T)urbine, (L)evel, (V)olume, (O)ther
TCON.PULSE/M3 | [NUMB 10,5] | TURBINE DEVICE K-FACTOR | Mandatory, if [LQMTYP] (Metering Device Type Indicator) = (T)urbine, then must provide K-Factor | Manufacturer specific K-Factor
TMEA. | [CHAR 1] | TANK MEASUREMENT INDICATOR | Mandatory, if [LQMTYP] (Metering Device Type Indicator) = (L)evel or (V)olume, then must indicate if measurement is (I)ncremental or (C)umulative else can be Null | Flag indicating (I)ncremental or (C)umulative measurement
TEQU. | [CHAR 240] | TANK EQUATION | Mandatory, if [LQMTYP] (Metering Device Type Indicator) = (L)evel, must provide tank measurement and volume equation. | Equation illustration
MCOML. | [CHAR 240] | COMMENT - LIQUID METER |  | Provides additional information about the meter being used
~ DATA TABLE LIQUID (n)
# (DTLIQ (n) - DEFINITIONS AND DESCRIPTIONS IN ASSOCIATION WITH DTLIQ TABLES)
# {TABLE DTLIQ (n) MUST BE NULL or OMITTED IF NO FLUID PRODUCED: (If All Values for [VTOIL] and [VTCON] and [VTWTR] = 0.00)}
# {Each attribute is mandatory, and except for [TIME] must occur at least once in the table.}
# MNEMONIC NAME | FIELD SIZE | DATA ELEMENT DESCRIPTION | BUSINESS RULES AND EDITS | CLARIFICATION / EXPLANATION OF MNEMONIC
TIME.DAY/HR/SS | [YYYY MM DD HHHH:SS] | REAL TIME | Must be >= Spud Date and <= Abandoned Date and <= Submission Date | 24 Hour clock. Must correspond to [FTDT] (Test Final Date/Time)
GNLF.MM | [NUMB 8,3] | TANK GAIN LEVEL | Mandatory, if [LQMTYP] (Metering Device Type Indicator) = (L)evel, and at least one value > = 0.00 must appear in table.
GNVF.M3 | [NUMB 8,3] | TANK GAIN VOLUME | Mandatory, if [LQMTYP] (Metering Device Type Indicator) = (L)evel or (V)olume, and at least one value > = 0.00 must appear in table.
TRBF.PULSE | [NUMB 14,3 ] | TURBINE METER READING | Mandatory, if [LQMTYP] (Metering Device Type Indicator) = (T)urbine
API. | [NUMB 4,2] | API GRAVITY @ 15 DegC | Optional. If present, can not be zero. | Measured Gravity of Produced Oil, Degrees API
BSW.FRAC | [NUMB 4,3] | FRACTION OF TOTAL BS&W | Mandatory, if [LIQT] (Liquid Type Indicator) = (O)iI, and at least one value > = 0.00 must appear in table. | Basic sand and water volume fraction, total
SALT.PPM | [NUMB 8,0] | SALINITY PPM | Optional. If present, can be zero. | Salinity of produced fluid (PPM)
PH. | [NUMB 3,1] | PH | Optional. If present must be >0 and < 14. | pH concentration of produced fluid
OILRATE.M3/D | [NUMB 13,4] | OIL RATE | Mandatory, if Meter Liquid (n) [LIQT] (Liquid Type Indicator) = (O)il and at least one value >0.00 must appear in table. | Produced oil only, not load or frac oil
CONRATE.M3/D | [NUMB 13,4] | CONDENSATE RATE | Mandatory, if, Meter Liquid (n) [LIQT] (Liquid Type Indicator) = (C)ondensate and at least one value >0.00 must appear in table.
WTRRATE.M3/D | [NUMB 13,4] | WATER RATE | Mandatory, if, Meter Liquid (n) [LIQT] (Liquid Type Indicator) = (W)ater and at least one value >0.00 must appear in table.
QLIQ.M3/D | [NUMB 13,4] | MEASURED TOTAL LIQUID RATE | Must = [OILRATE] (Oil Rate) + [CONRATE] (Condensate Rate) + [WTRRATE] (Water Rate) | Total Combined Liquid Rate
~ DTLIQ (n)
TIME | GNLF | GNVF | TRBF | API
YYYY MM DD HHHH:SS | 99999.999 | 100000 | 99999999999.999 | 99.99
YYYY MM DD HHHH:SS | 99999.999 | 100000 | 99999999999.999 | 99.99
YYYY MM DD HHHH:SS | 99999.999 | 100000 | 99999999999.999 | 99.99
#…DTLIQ (n) - TABLE CONTINUED
BSW | SALT | PH | OILRATE | CONRATE
9.999 | 99999999 | 99.9 | 999999999.9999 | 999999999.9999
9.999 | 99999999 | 99.9 | 999999999.9999 | 999999999.9999
9.999 | 99999999 | 99.9 | 999999999.9999 | 999999999.9999
#…DTLIQ (n) - TABLE CONTINUED
WTRRATE | QLIQ
999999999.9999 | 999999999.9999
999999999.9999 | 999999999.9999
999999999.9999 | 999999999.9999
~ DATA TABLE SUMMARY
# (DTSUM - DEFINITIONS AND DESCRIPTIONS IN ASSOCIATION WITH DTSUM TABLE)
# {Unless otherwise noted - each attribute is mandatory and is to occur at least one row within the table.}
# MNEMONIC NAME | FIELD SIZE | DATA ELEMENT DESCRIPTION | BUSINESS RULES AND EDITS | CLARIFICATION / EXPLANATION OF MNEMONIC
TIME.DAY/HR/SS | [YYYY MM DD HHHH:SS] | REAL TIME | Must be >= Spud Date and <= Abandoned Date and <= Submission Date | 24 Hour clock. Must correspond to [FTDT] (Test Final Date/Time)
TWH.DEGC | [NUMB 5,2] | WELLHEAD TEMPERATURE | Optional, can be zero | Temperature measured at wellhead (DegC)
TUPS.KPAA | [NUMB 8,2] | TUBING PRESSURE | Mandatory, if [CSPS] (Casing Pressure) is null. Can be zero. | (kPaa)
TTUB.DEGC | [NUMB 5,2] | TUBING TEMPERATURE | Optional, can be zero | (DegC)
CSPS.KPAA | [NUMB 8,2] | CASING PRESSURE | Mandatory, if [TUPS] (Tubing Pressure) is null. Can be zero. | (kPaa)
TCAS.DEGC | [NUMB 5,2] | CASING TEMPERATURE | Optional, can be zero | (DegC)
QTGAS.E3M3/D | [NUMB 13,4] | TOTAL GAS RATE ALL METERS | Mandatory, if [VTGAS] = (Total Gas Volume Produced) >0.00
QTOIL.M3/D | [NUMB 13,4] | TOTAL OIL RATE ALL METERS | Mandatory, if [VTOIL] = (Total Oil Volume Produced) >0.00 | Produced oil only, not load or frac oil
QTCON.M3/D | [NUMB 13,4] | TOTAL CONDENSATE RATE ALL METERS | Mandatory, if [VTCON] = (Total Condensate Volume Produced) >0.00
QTWTR.M3/D | [NUMB 13,4] | TOTAL WATER RATE ALL METERS | Mandatory, if [VTWTR] = (Total Water Volume Produced) >0.00
VTGAS.E3M3 | [NUMB 13,4] | CUMULATIVE TOTAL GAS VOLUME ALL METERS | [VTGAS] (last line DTSUM ) must equal Total of [FLGAS] + [INGAS] + [PLGAS] + [VNGAS]. Can be zero. | Cumulative volume produced during test. All Methods, Flared, Incinerated, Vented or Inline/(Pipelined)
VTOIL.M3 | [NUMB 13,4] | CUMULATIVE TOTAL OIL VOLUME ALL METERS | Can be zero. | Cumulative volume produced during test. Produced oil only, not load or frac oil
VTCON.M3 | [NUMB 13,4] | CUMULATIVE TOTAL CONDENSATE VOLUME ALL METERS | Can be zero. | Cumulative volume produced during test
VTWTR.M3 | [NUMB 13,4] | CUMULATIVE TOTAL WATER VOLUME ALL METERS | Can be zero. | Cumulative volume produced during test
COMM. | [CHAR 240] | COMMENT |  | General Test Comments (i.e. Text Descriptions regarding specific operations)
~ DTSUM
TIME | TWH | TTUB | TUPS | CSPS
YYYY MM DD HHHH:SS | 999.99 | 999.99 | 999999.99 | 999999.99
YYYY MM DD HHHH:SS | 999.99 | 999.99 | 999999.99 | 999999.99
YYYY MM DD HHHH:SS | 999.99 | 999.99 | 999999.99 | 999999.99
#… DTSUM - TABLE CONTINUED…
TCAS | QTGAS | QTOIL | QTCON | QTWTR
999.99 | 999999999.9999 | 999999999.9999 | 999999999.9999 | 999999999.9999
999.99 | 999999999.9999 | 999999999.9999 | 999999999.9999 | 999999999.9999
999.99 | 999999999.9999 | 999999999.9999 | 999999999.9999 | 999999999.9999
#… DTSUM - TABLE CONTINUED
VTGAS | VTOIL | VTCON | VTWTR | COMM
999999999.9999 | 999999999.9999 | 999999999.9999 | 999999999.9999 | X (240)
999999999.9999 | 999999999.9999 | 999999999.9999 | 999999999.9999 | X (240)
999999999.9999 | 999999999.9999 | 999999999.9999 | 999999999.9999 | X (240)
GENERAL EDITS
ALL Mnemonic Values are Mandatory, unless otherwise noted.
"Conditional" Values will be noted as, (i.e. Mandatory, if TTYP = 08 or 18)
Zero's are NOT acceptable unless otherwise noted.
# WHERE SECTION RULES EXIST (Noted by the # Sign) THEY ARE SUPERSEDED BY INDIVIDUAL BUSINESS RULES AND EDITS
ALL DEPTHS (for PRD) are measured or calculated and reported in reference to (KB) Kelly Bushing Elevation
ALL DATES must be >= Spud Date and <= Abandoned Date and <= Submission Date
All Depths must be less than 10,000.00 M
All Pressures must be less than 150,000.00 kPa
All Temperatures (unless otherwise noted) must be between -100 and 1,000°C
All Times must be less than 100,000.0 Hours
All gas production rates must be less than 100,000.00 E3M3/day
All oil and water rates must be less than 100,000.00 M3/day

## GRD
~ GRD - GRADIENT TEST DATA
~ VERSION
# MNEMONIC NAME | FIELD SIZE | DATA ELEMENT DESCRIPTION | BUSINESS RULES AND EDITS | CLARIFICATION / EXPLANATION OF MNEMONIC
PASTYPE. | [CHAR 7] | DIGITAL DATA - GRADIENT TEST DATA | PAS-GRD | Static Pressure Test, format. This file is for the reporting of both "Static" Pressure measurements (Gradients, Acoustic Well Sounders, or Deadweight Tester) and "Flowing" Gradient well test data.
UNIT. | [CHAR 1] | UNITS FLAG | (M)etric | Metric Units for OGC submission
VERS. | [NUMB 5,2] | DIGITAL WELL TEST DATA | 4 | Current version for ASCII test data submission
~ WELL INFORMATION
# MNEMONIC NAME | FIELD SIZE | DATA ELEMENT DESCRIPTION | BUSINESS RULES AND EDITS | CLARIFICATION / EXPLANATION OF MNEMONIC
UWI . | [CHAR 20] | UNIQUE WELL ID | Cannot be NULL | Unique Well Identifier - Bottomhole location.
DRILLEG. | [NUMB 2] | DRILLING LEG | Must be 01, 02, 03…09 (Cannot be 0 or NULL) | Drilling Leg (Event or Occurrence). Together with the UWI, this is to help define the bottom of the specific drill hole.
WLIC. | [CHAR 9] | OGC WELL LICENSE NUMBER | Well License Number must match OGC Well Authorization Number for the well | OGC Well License/Authorization Number
FORM. | [CHAR 20] | FORMATION NAME |  | Name of the geological formation/zone
WSFL. | [NUMB 2] | WELL FLUID TYPE AT TEST DATE | Must have a valid fluid code = (01) Oil, (02) Gas, (06) Water, or (17) Crude Bitumen | Type of Dominant Fluid Production/Pay (i.e. oil, gas, water)
WTYP. | [CHAR 1] | WELL TYPE INDICATOR | Must be (V)ertical, (D)eviated or (H)orizontal | Flag indicating (V)ertical, (D)eviated, or (H)orizontal Wellbore
PACKER. | [CHAR 1] | PACKER INDICATOR FLAG | Must = (Y)es or (N)o. | Flag indicating presence of packer (Y)es, (N)o
TULD. | [CHAR 1] | TUBING IN WELL | Must = (Y)es or (N)o. | Flag indicating Tubing in well (Y) or (N)
AFLO. | [CHAR 1] | FLOW PATH | Must = (A)nnular, (C)asing, (T)ubing, or (B)oth casing and tubing. | Flag indicating flow path (A)nnular, (C)asing, (T)ubing, or (B)oth casing and tubing
TUBS.MM | [NUMB 4,1] | INSIDE DIAMETER OF PRODUCTION TUBING | Optional, if present must be > 0.00 | Inside diameter of production tubing (IF TULD=Y)
PCID.MM | [NUMB 4,1] | INSIDE DIAMETER OF PRODUCTION CASING | Optional, if present must be > 0.00 and must be > [TUBS] and [PTOD] | Inside diameter of production casing
PTOD.MM | [NUMB 4,1] | OUTSIDE DIAMETER OF PRODUCTION TUBING | Optional, if present must be > 0.00 and must be > [TUBS] | Outside diameter of production tubing
~ TEST DATA
# MNEMONIC NAME | FIELD SIZE | DATA ELEMENT DESCRIPTION | BUSINESS RULES AND EDITS | CLARIFICATION / EXPLANATION OF MNEMONIC
PRPS. | [CHAR 1] | TEST PURPOSE | Must be (I)nitial Test, (A)nnual Pressure, or (O)ther | (I)nitial or (A)nnual for fulfillment of Section 73 of the Drilling and Production Regulation. (O)ther indicates test conducted strictly for Licensee’s own purpose, and which may not comply with a number of testing restrictions Please Note: Subsequent tests captured for Licensees own needs, but considered representative of the reservoirs (i.e. Stable and/or Interpreted), should be submitted as (A)nnual.
SERCO. | [CHAR 5] | SERVICE COMPANY CODE |  | Company conducting test
TTYP. | [CHAR 2] | TEST TYPE CODE | Must be Valid PAS-GRD Well Pressure Test Code (See Footnote). If [TTYP] (Test Type Indicator) = 13, 23, or 33 then [PRPS] (Test Purpose Indicator) must = (O)ther; If [TTYP] = 10, [PRPS] cannot = (I)nitial.
H2SIND. | [CHAR 1] | H2S INDICATOR | Must = (Y)es or (N)one. | Flag indicating presence of H2S
AWSVAL. | [CHAR 1] | AWS VALIDATION | Optional. If [TTYP] (Test Type Indicator) = 10 and [PRPS] (Test Purpose Indicator) = (A)nnual, then [AWSVAL] should = (Y)es. If [TTYP] = 10 and [PRPS] = (O)ther, then [AWSVAL] can be (Y)es, (N)o, or Null. If [TTYP] <> 10, [AWSVAL] should be Null. | Flag indicating whether Verification of Acoustic Method was undertaken.
TTOPL.M | [NUMB 6,2] | TEST/PROD. INTERVAL TOP M KB (LOG) | [TTOPL] (Interval Top - Log) must be > 0.0 and < [TBASL] (Interval Base - Log) | Top of tested or producing interval - in log depth, measured mKB.
TBASL.M | [NUMB 6,2] | TEST/PROD. INTERVAL BASE M KB (LOG) | [TBASL] (Interval Base - Log) must be > 0.0 and => [TTOPL] (Interval Top - Log) and cannot be greater than Total Well Depth. | Base of tested or producing interval - in log depth, measured mKB
TTOPT.M | [NUMB 6,2] | TEST/PROD. INTERVAL TOP M KB (TVD) | If [WTYP] (Well Type Indicator) = (D)eviated or (H)orizontal, then [TTOPT] (Interval Top - TVD) must be < [TTOPL] (Interval Top - Log), else if [WTYP] = (V)ertical, then [TTOPT] must = [TTOPL] | Top of tested or producing interval - in true vertical depth, calculated mKB
TBAST.M | [NUMB 6,2] | TEST/PROD. INTERVAL BASE M KB (TVD) | If [WTYP] (Well Type Indicator) = (D)eviated or (H)orizontal, then [TBAST] (Interval Base - TVD) must be < [TBASL] (Interval Base - Log), else if [WTYP] = (V)ertical, then [TBAST] must = [TBASL] | Base of tested or producing interval in true vertical depth, calculated mKB
TISI.DAY/HR | [YYYY MM DD HHHH] | TIME/DATE WELL SHUT-IN | Must be >= Spud Date but < [FTDT] (Final Test Date and Time) and the Submission Date | Date/time well shut-in for final BU/FO
# MNEMONIC NAME | FIELD SIZE | DATA ELEMENT DESCRIPTION | BUSINESS RULES AND EDITS | CLARIFICATION / EXPLANATION OF MNEMONIC
FTDT.DAY/HR | [YYYY MM DD HHHH] | FINAL TEST DATE/TIME | Must be >= Spud Date and <= Abandoned Date and <= Submission Date | Date/time test ended
TUPS.KPAA | [NUMB 8,2] | INITIAL TUBING PRESSURE | Mandatory if [AFLO] (Flow Path) = (T)ubing or (B)oth, and [TTYP] (Test Type Indicator) = (03) or (13), else can be null. | Tubing pressure at start of test (kPaa)
CSPS.KPAA | [NUMB 8,2] | INITIAL CASING PRESSURE | Mandatory if [AFLO] (Flow Path) = (A)nnular, (C)asing or (B)oth, and [TTYP] (Test Type Indicator) = (03) or (13), else can be null | Casing pressure at start of test (kPaa)
FTUPS.KPAA | [NUMB 8,2] | FINAL TUBING PRESSURE | Mandatory if [AFLO] (Flow Path) = (T)ubing or (B)oth, and [TTYP] (Test Type Indicator) = (03) or (13), else can be null. | Tubing pressure at end of test (kPaa)
FCSPS.KPAA | [NUMB 8,2] | FINAL CASING PRESSURE | Mandatory if [AFLO] (Flow Path) = (A)nnular, (C)asing or (B)oth, and [TTYP] (Test Type Indicator) = (03) or (13), else can be null | Casing pressure at end of test (kPaa)
TSUR.DEGC | [NUMB 5,2] | SURFACE TEMPERATURE | Mandatory, if [TTYP] (Test Type Indicator) = (10), (23) or (33) | Temperature measured at wellhead during operations (DegC)
QGAS.E3M3/D | [NUMB 13,4] | GAS PRODUCTION RATE PRIOR TO TEST | Mandatory, if [TTYP] (Test Type Indicator) = (10). Can be zero. Can be negative, if an injection well.
QOIL.M3/D | [NUMB 13,4] | OIL PRODUCTION RATE PRIOR TO TEST | Mandatory, if [TTYP] (Test Type Indicator) = (10). Can be zero. Can be negative, if an injection well.
QWTR.M3/D | [NUMB 13,4] | WATER PRODUCTION RATE PRIOR TO TEST | Mandatory, if [TTYP] (Test Type Indicator) = (10). Can be zero. Can be negative, if an injection well.
~ PRESSURE RESULTS - SUMMARY
# MNEMONIC NAME | FIELD SIZE | DATA ELEMENT DESCRIPTION | BUSINESS RULES AND EDITS | CLARIFICATION / EXPLANATION OF MNEMONIC
GSERU. | [CHAR 20] | GAUGE SERIAL NUMBER USED IN SUMMARY | Mandatory, Must be found in 1 raw data table | Serial number of gauge used to represent reservoir
SDGAL.M | [NUMB 10,5] | REPRESENTATIVE STOP DEPTH M CF (LOG) | Mandatory, if [TTYP] (Test Type Indicator) = 03 | Closest Stop/Run Depth to MPP (Representative of Reservoir), (mCF Log)
SDGAT.M | [NUMB 10,5] | REPRESENTATIVE STOP DEPTH M CF (TVD) | Mandatory, if [TTYP] (Test Type Indicator) = 03 and [WTYP] (Well Type Indicator) = (D)eviated or (H)orizontal, else must be Null. | Gauge/Recorder depth (Calculated/Adjusted Depth) (in mCF TVD)
PRGA.KPAA | [NUMB 8,2] | PRESSURE AT STOP DEPTH KPAA | Mandatory, if [TTYP] (Test Type Indicator) = 03 | Representative Pressure at SDGAL
PRCOR.KPA | [NUMB 8,2] | PRESSURE CORRECTION | Mandatory, if [TTYP] (Test Type Indicator) = 03. Can be zero. If [SDGAL] is < [TBASL] or > [TTOPL], then [PRCOR] can not be zero. | Pressure Differential from run depth to MPP used; negative values if run below MPP (kPa)
PRGC. | [CHAR 240] | COMMENT ON PRESSURE | Optional | Freeform comment of Pressure - (i.e. comparison to trend, offsets, shut-in time etc.)
PLIND. | [CHAR 1] | PRIMARY LIQUID TYPE INDICATOR | Mandatory, if [WSFL] (Well Fluid Type at Test Date) = (01), (06) or (17). Must = (O)il, (W)ater, (C)rude Bitumen, (E)mulsion or o(T)her. If present [PLIND] (Primary Liquid Type Indicator) <> [SLIND] (Secondary Liquid Type Indicator). | Provide type of liquid encountered
SLIND. | [CHAR 1] | SECONDARY LIQUID TYPE INDICATOR | Mandatory, if [SLGR] (Secondary Liquid Gradient) > 0.00, otherwise it is Optional. If present, must = (O)il, (W)ater, (C)rude Bitumen, (E)mulsion, o(T)her, else must be NULL. If present, [PLIND] (Primary Liquid Type Indicator) <> [SLIND] (Secondary Liquid Type Indicator). | Must provide secondary type of liquid if encountered
# MNEMONIC NAME | FIELD SIZE | DATA ELEMENT DESCRIPTION | BUSINESS RULES AND EDITS | CLARIFICATION / EXPLANATION OF MNEMONIC
GRGAS.KPA/M | [NUMB 5,3] | GAS GRADIENT USED TO CORRECT TO LIQUID LEVEL OR LOG MPP | Mandatory, if [PRPS] (Test Purpose Indicator) not = (O)ther; If [LLVL] (Liquid Level - Log) = 0, then [GRGAS] (Gas Gradient) can be zero otherwise it must be > 0.001 and < 5.999 | Estimated gradient of gas in wellbore (kPa/m)
GRLIQ.KPA/M | [NUMB 5,3] | LIQUID GRADIENT USED TO CORRECT TO LOG MPP | Mandatory, if [PRPS] (Test Purpose Indicator) not = (O)ther; If [PLIND] (Primary Liquid Type Indicator) present [GRLIQ] (Liquid Gradient used to correct to MPP) is mandatory; if [PLIND] = (O)il or (E)mulsion then [GRLIQ] must be > 1.5 and < 15.999; if [PLIND] = (W)ater then [GRLIQ] must be > 9.500 and < 15.999 | (kPa/m).
PLGR.KPA/M | [NUMB 5,3] | PRIMARY LIQUID GRADIENT (LOG) | If [PLIND] (Primary Liquid Type Indicator) present, [PLGR] (Primary Liquid Gradient) is mandatory
SLGR.KPA/M | [NUMB 5,3] | SECONDARY LIQUID GRADIENT (LOG) | If [SLIND] (Secondary Liquid Type Indicator) present, [SLGR] (Secondary Liquid Gradient) is mandatory
PSUR.KPAA | [NUMB 8,2] | SURFACE PRESSURE | Mandatory, if [TTYP] (Test Type Indicator) = 10, 23 or 33 | Corresponding casing/surface pressure at that time (kPaa)
METHC. | [CHAR 240] | METHOD OF ACOUSTIC/DEAD WEIGHT TESTER EXTRAPOLATION COMMENT | Mandatory, if [TTYP] (Test Type Indicator) = 10 or 33 | Description for method of Acoustic / DWT calculation.
LLVL.M | [NUMB 10,5] | LIQUID LEVEL M CF (LOG) | Mandatory, if [PLIND] (Primary Liquid Type Indicator) present, can be zero. Must be Null, IF both [PLIND] AND [SLIND] (Secondary Liquid Type Indicator) are Null. | Calculated Length of Gas Column, as determined by wireline or interpreted by an Acoustic Shot - in LOG/measured depth (mCF). Note: For dry gas wells, Liquid Level (or Length of Gas Column) is to be reported equal to MPP or Null. A depth of zero will be interpreted as "Liquid to Surface".
LLVT.M | [NUMB 10,5] | LIQUID LEVEL M CF (TVD) | Mandatory, if [PLIND] (Primary Liquid Type Indicator) present and if [WTYP] (Well Type Indicator) = (D)eviated or (H)orizontal. Can be zero. Must be Null, IF both [PLIND] AND [SLIND] (Secondary Liquid Type Indicator) are Null. | Calculated Length of Gas Column (or liquid level) for each shot (TVD). As determined by wireline or interpreted by an Acoustic - in TVD depth, calculated mCF. Note: See [LLVL]
PMPP.KPAA | [NUMB 8,2] | CALCULATED PRESSURE CORRECTED TO MPP (LOG) | Mandatory. Can not = 0 | Calculated pressure to mid-point of tested or producing interval - in log depth, measured mKB
TRES.DEGC | [NUMB 5,2] | RESERVOIR TEMPERATURE |  | Reservoir temperature (DegC)
DPTS. | [CHAR 1] | ANNULAR DEPRESSION TEST INDICATOR | Optional. If [TTYP] (Test Type Indicator) = 10 and [PRPS] (Test Purpose Indicator) = (A)nnual. Should be either (Y)es or (N)o otherwise Null. | Flag indicating whether or not an Annular Fluid/Foam Depression test was performed.
~ DATA TABLE - GRADIENT
# (DTSUM - DEFINITIONS AND DESCRIPTIONS IN ASSOCIATION WITH DTSUM TABLE)
# {DTSUM - Can be omitted if [TTYP] (Test Type Indicator) <> (03) or (13)}
# MNEMONIC NAME | FIELD SIZE | DATA ELEMENT DESCRIPTION | BUSINESS RULES AND EDITS | CLARIFICATION / EXPLANATION OF MNEMONIC
SDGAL.M | [NUMB 10,5] | STOP DEPTH M CF (LOG) | Mandatory, if [TTYP] (Test Type Indicator) = (03) or (13). At least 1 row in Table must report a value not = zero | Gauge/Recorder depth (Measured Depth/LOG) in mCF
SDGAT.M | [NUMB 10,5] | STOP DEPTH M CF (TVD) | Mandatory, if [TTYP] (Test Type Indicator) = (03) or (13) Mandatory and if [WTYP] (well Type Indicator) = (D)eviated or (H)orizontal , else must be Null. | Gauge/Recorder depth (Calculated Depth/TVD) in mCF
PRGA.KPAA | [NUMB 8,2] | STOP PRESSURE KPAA | Mandatory, if [TTYP] (Test Type Indicator) = (03) or (13) | Pressure measured at stop depth
GRSDL.KPA/M | [NUMB 5,3] | CALCULATED GRADIENT (LOG) | Mandatory, if [TTYP] (Test Type Indicator) = (03) or (13). At least 1 row in Table must report a value not = zero | Gradient calculated at stop depth
GRSDT.KPA/M | [NUMB 5,3] | CALCULATED GRADIENT (TVD) | Mandatory, if [TTYP] (Test Type Indicator) = (03) or (13) Mandatory and if [WTYP] (well Type Indicator) = (D)eviated or (H)orizontal, else must be Null.
TGA.DEGC | [NUMB 5,2] | STOP TEMPERATURE | Mandatory, if [TTYP] (Test Type Indicator) = (03) or (13). At least 1 row in Table must report a value not = zero | Gauge temperature at each stop depth
~ DTSUM
# {DTSUM - Can be omitted if [TTYP] (Test Type Indicator) <> (03) or (13)}
SDGAL | SDGAT | PRGA | GRSDL. | GRSDT
100000 | 100000 | 999999.99 | 99.999 | 99.999
100000 | 100000 | 999999.99 | 99.999 | 99.999
100000 | 100000 | 999999.99 | 99.999 | 99.999
#… DTSUM - TABLE CONTINUED
TGA
999.99
999.99
999.99
~ HEADER DATA - GAUGE (n)
# (Gauge (n) indicates that for each subsequent Gauge (Surface and/or Bottomhole), the Header Information must be numbered accordingly.)
# (GSERU (Pressure Results Summary) must match one of the reported (Representative Gauges) GSER.)
# (GSERU will recognize matching Gauge Number from [DTG (n)], therefore gauge "order" is not compulsory)
# MNEMONIC NAME | FIELD SIZE | DATA ELEMENT DESCRIPTION | BUSINESS RULES AND EDITS | CLARIFICATION / EXPLANATION OF MNEMONIC
GSER. | [CHAR 20] | GAUGE SERIAL NUMBER | One Gauge must match [GSERU] (Gauge Serial Number Used in Summary) | Serial or Reference number of Gauge/Recorder. Note: Number required for the ability to audit gauge data.
GTYPMM. | [CHAR 90] | GAUGE TYPE / MANUFACTURER / MODEL | Gauge Type, Manufacturer and Model must be separated with slashes. | Type of gauge used (mechanical, electronic, model), name of manufacturer and model
GRNG.KPAA | [NUMB 8,2] | MAXIMUM RECORDER RANGE KPAA |  | Full scale pressure range
GCAL.DAY | [YYYY MM DD] | DATE OF LAST CALIBRATION | Must be < = [FTDT] (Final Test Date/Time) | Date gauge last calibrated
GRES. | [NUMB 6,5] | RESOLUTION % OF FULL-SCALE
GACC. | [NUMB 6,5] | ACCURACY % OF FULL-SCALE
GONB.DAY/HR/SS | [YYYY MM DD HHHH:SS] | DATE/TIME GAUGE ON BOTTOM | Mandatory, if [TTYP] (Test Type Indicator) = (03) or (13). Must be > Spud Date and < then [GOFB] (Gauge Off Bottom) | Date/time gauge on bottom
GOFB.DAY/HR/SS | [YYYY MM DD HHHH:SS] | DATE/TIME GAUGE OFF BOTTOM | Mandatory, if [TTYP] (Test Type Indicator) = (03) or (13). Must be > [GONB] (Gauge On Bottom) and <= [FTDT] (Final Test Date/Time) | Date/time gauge off bottom
~ DATA TABLE - GAUGE (n)
# (DTG (n), DEFINITIONS AND DESCRIPTIONS IN ASSOCIATION WITH DTG (n) TABLES)
# {at least 1 DTG table must exist if [TTYP] (Test Type Indicator) <> 10}.
# {HEADER DATA AND TABLE DTG (n) CAN BE OMITTED IF SUBSEQUENT GAUGES MALFUNCTIONED}
# MNEMONIC NAME | FIELD SIZE | DATA ELEMENT DESCRIPTION | BUSINESS RULES AND EDITS | CLARIFICATION / EXPLANATION OF MNEMONIC
TIME.DAY/HR/SS | [YYYY MM DD HHHH:SS] | REAL TIME | Must be >= Spud Date and <= Abandoned Date and <= Submission Date | 24 Hour clock
TCUM.HR | [NUMB 10,5] | GAUGE CUMULATIVE TIME | Mandatory, If [TTYP] (Test Type Indicator) <> (10). Can be zero. | Cumulative Time (hours)
DGAL.M | [NUMB 10,5] | DEPTH OF RECORDER M CF | Optional. If present, must be <= Total Depth of Well | Continuous/Running or Stopped Depth of Gauge, (Measured Depth/LOG) in mCF
PRGA.KPAA | [NUMB 8,2] | GAUGE PRESSURE KPAA | Mandatory, if [TTYP] (Test Type Indicator) = 03. If ([FTDT] - [TISI]) >= 14 days, no edit no error. If < 14 days), then find {~Pressure Results Summary [PRGA] (Pressure at Stop Depth)}, that matches last occurrence of {DTG (n) [PRGA] (Pressure at Stop Depth)}. Once found, use corresponding [TIME] (Real Time), go back a minimum of 2 hours and use corresponding [PRGA] (Pressure at Stop Depth), subtract earliest pressure from latest and divide by number of hours, if value <= 2.5 kPa/hr, OK, else error. | Pressure measured at that interval in time
TGA.DEGC | [NUMB 5,2] | GAUGE TEMPERATURE DEGC |  | Temperature measured at that interval in time
GCOM. | [CHAR 240] | GENERAL COMMENT | Optional | Comment on Gauge/Events (i.e. shut-in, open-to-flow, etc.)
~ DTG (n)
TIME | TCUM | DGAL | PRGA | TGA
YYYY MM DD HHHH:SS | 100000 | 100000 | 999999.99 | 999.99
YYYY MM DD HHHH:SS | 100000 | 100000 | 999999.99 | 999.99
YYYY MM DD HHHH:SS | 100000 | 100000 | 999999.99 | 999.99
#… DTG (n) - TABLE CONTINUED
GCOM
X(240)
X(240)
X(240)
~ DATA TABLE - ACOUSTIC
# (DTAWS - DEFINITIONS AND DESCRIPTIONS IN ASSOCIATION WITH DTAWS TABLE)
# {DTAWS and entries must exist if [TTYP] (Test Type Indicator) = 10}, else can be blank
# MNEMONIC NAME | FIELD SIZE | DATA ELEMENT DESCRIPTION | BUSINESS RULES AND EDITS | CLARIFICATION / EXPLANATION OF MNEMONIC
TIME.DAY/HR/SS | [YYYY MM DD HHHH:SS] | REAL TIME | Mandatory, if [TTYP] (Test Type Indicator) = 10, must be >= Spud Date and <= Abandoned Date and <= Submission Date | 24 Hour Clock
LLVL.M | [NUMB 10,5] | LIQUID LEVEL M CF (LOG) | Mandatory if [TTYP] (Pressure Test Type) = 10, can be zero. At least 1 occurrence of [LLVL] must exist in table. (note: zero = Fluid to Surface) | Calculated Length of Gas Column, as determined by wireline or interpreted by an Acoustic Shot - in LOG/measured depth (mCF). Note: For dry gas wells, Liquid Level (or Length of Gas Column) is to be reported equal to MPP or Null. A depth of zero will be interpreted as "Liquid to Surface".
PSUR.KPAA | [NUMB 8,2] | SURFACE PRESSURE KPAA | Mandatory, if ([TTYP] (Test Type Indicator) = 10.
~ DTAWS
TIME | LLVL.M | PSUR
YYYY MM DD HHHH:SS | 100000 | 999999.99
YYYY MM DD HHHH:SS | 100000 | 999999.99
YYYY MM DD HHHH:SS | 100000 | 999999.99
Test Type Codes: (TTYP)
03 Bottom Hole - Static Gradient
10 AWS - Single-Shot (Static)
13 Flowing Gradient
23 DWT (Surface Pressure Reading - Only)
33 DWT w/ Extrapolation (Dry Gas only)
43 Static Pressure - No Gradient (Shut-In > 14 days)
GENERAL EDITS
ALL Mnemonic Values are Mandatory, unless otherwise noted.
"Conditional" Values will be noted as, (i.e. Mandatory, if TTYP = 08 or 18)
Zero's are NOT acceptable unless otherwise noted.
# WHERE SECTION RULES EXIST (Noted by the # Sign) THEY ARE SUPERSEDED BY INDIVIDUAL BUSINESS RULES AND EDITS
ALL INTERVAL DEPTHS (for GRD) are measured or calculated and reported in reference to (KB) Kelly Bushing Elevation
ALL GAUGE DEPTHS and/or LIQUID LEVEL Depths (for GRD) are measured or calculated and reported in reference to (CF/GRD) Casing Flange/Ground Elevation
ALL DATES must be >= Spud Date and <= Abandoned Date and <= Submission Date
KB and Ground Elevation must exist in OGC records before acceptance of test
All Depths must be less than 10,000.00 M
All Pressures must be less than 150,000.00 kPa
All Temperatures (unless otherwise noted) must be between -100 and 1,000°C
All Times must be less than 100,000.0 Hours
All gas production rates must be less than 100,000.00 E3M3/day
All oil and water rates must be less than 100,000.00 M3/day
GRGAS.KPA/M (Gas Gradient) must be > 0.0001 and < 5.999
GROIL.KPA/M (Oil Gradient) must be > 1.5 and < 9.795
GRWTR.KPA/M (Water Gradient) must be > 9.500 and < 15.999
GRSDL KPA/M (Calculated Gradient LOG) and GRSDT KPA/M (Calculated Gradient TVD) must be < 16.000
If Mandatory, attribute CAN NOT = ZERO unless otherwise specified.
If PRPS = (O)ther most edits on Test Data (after Well Information section) may not be edited. Exceptions (i.e Dates)

## TRG
~ TRG - AOF/TRANSIENT TEST DATA
~ VERSION
# MNEMONIC NAME | FIELD SIZE | DATA ELEMENT DESCRIPTION | BUSINESS RULES AND EDITS | CLARIFICATION / EXPLANATION OF MNEMONIC
PASTYPE. | [CHAR 7] | DIGITAL DATA - AOF/TRANSIENT TEST DATA | PAS-TRG | Transient Pressure and Injection/Deliverability Test, Format
UNIT. | [CHAR 1] | UNITS FLAG | (M)etric | Metric Units for OGC submission
VERS. | [NUMB 5,2] | DIGITAL WELL TEST DATA | 4 | Current version for ASCII test data submission
~ WELL INFORMATION
# MNEMONIC NAME | FIELD SIZE | DATA ELEMENT DESCRIPTION | BUSINESS RULES AND EDITS | CLARIFICATION / EXPLANATION OF MNEMONIC
UWI . | [CHAR 20] | UNIQUE WELL ID | Cannot be NULL | Unique Well Identifier - Bottomhole location.
DRILLEG. | [NUMB 2] | DRILLING LEG | Must be 01, 02, 03…09 (Cannot be 0 or NULL) | Drilling Leg (Event or Occurrence). Together with the UWI, this is to help define the bottom of the specific drill hole.
WLIC. | [CHAR 9] | OGC WELL LICENSE/AUTHORIZATION NUMBER | Well License Number must match OGC Well Authorization Number for the well | OGC Well License/Authorization Number
FORM. | [CHAR 20] | FORMATION NAME |  | Name of the geological formation/zone
WSFL. | [NUMB 2] | WELL FLUID TYPE AT TEST DATE | Must have a valid TRG fluid code = (01) Oil, (02) Gas, (06) Water, or (17) Crude Bitumen | Type of Dominant Fluid Production/Pay (i.e. oil, gas, water)
WTYP. | [CHAR 1] | WELL TYPE INDICATOR | Must be (V)ertical, (D)eviated or (H)orizontal | Flag indicating (V)ertical, (D)eviated, or (H)orizontal Wellbore
PACKER. | [CHAR 1] | PACKER INDICATOR FLAG | Must be either (Y)es or (N)o. | Flag indicating presence of packer (Y)es, (N)o
TULD. | [CHAR 1] | TUBING IN WELL | Must be either (Y)es or (N)o. | Flag indicating Tubing in well (Y) or (N)
AFLO. | [CHAR 1] | FLOW PATH | Must be either (A)nnular, (C)asing, (T)ubing, or (B)oth - casing and tubing. | Flag indicating flow path (A)nnular, (C)asing, (T)ubing, or (B)oth casing and tubing
TUBS.MM | [NUMB 4,1] | INSIDE DIAMETER OF PRODUCTION TUBING | Mandatory, if [TULD] (Tubing in Well) = (Y)es and [AFLO] (Flow Path) = (T)ubing or (B)oth. If present must be < [PTOD] (Outside Diameter of Production Tubing) | Inside diameter of production tubing
PCID.MM | [NUMB 4,1] | INSIDE DIAMETER OF PRODUCTION CASING | Mandatory, if [AFLO] (Flow Path) = (A)nnular, (C)asing or (B)oth. If present must be > 0.00 and < 350 | Inside diameter of production casing
PTOD.MM | [NUMB 4,1] | OUTSIDE DIAMETER PRODUCTION TUBING | Mandatory, if [TULD] (Tubing in Well) = (Y)es and [AFLO] (Flow Path) = (A)nnular or (B)oth/casing and tubing. If present must be < [PCID] (Inside Diameter of Production Casing) | Outside diameter of production tubing
~ TEST DATA
# MNEMONIC NAME | FIELD SIZE | DATA ELEMENT DESCRIPTION | BUSINESS RULES AND EDITS | CLARIFICATION / EXPLANATION OF MNEMONIC
PRPS. | [CHAR 1] | TEST PURPOSE | Test purpose flag must be (I)nitial Test, (A)nnual Pressure, or (O)ther | (I)nitial or (A)nnual for fulfillment of Section 73 of the Drilling and Production Regulation. (O)ther indicates test conducted strictly for Licensee’s own purpose, and which may not comply with a number of testing restrictions Please Note: Subsequent tests captured for Licensees own needs, but considered representative of the reservoirs (i.e. Stable and/or Interpreted), should be submitted as (A)nnual.
SERCO. | [CHAR 5] | SERVICE COMPANY CODE |  | Service or Wireline Company conducting test
H2SIND. | [CHAR 1] | H2S INDICATOR | Must be (Y)es or (N)o. | Flag indicating presence of Hydrogen Sulphide (H2S) gas
INTRP. | [CHAR 1] | TEST INTERPRETATION PRESENT | Must be (Y)es or (N)o. If Test Purpose (I) Initial and PRSTY = 50, then INTRP must be (Y) yes. | Flag indicating whether or not Transient Analysis or Test Interpretation was performed. Recommended plots for all tests are log-log plot with pressure derivative for flow regime identification and specialized plots for validation purposes.
TTOPL.M | [NUMB 6,2] | TEST/PROD INTERVAL TOP M KB (LOG) | [TTOPL] (Interval Top - Log) must be > 0.0 and < [TBASL] (Interval Base - Log) | Top of tested or producing interval - in log depth, measured mKB
TBASL.M | [NUMB 6,2] | TEST/PROD INTERVAL BASE M KB (LOG) | [TBASL] (Interval Base - Log) must be > 0.0 and => [TTOPL] (Interval Top - Log) and cannot be greater than Total Well Depth. | Base of tested or producing interval - in log depth, measured mKB
TTOPT.M | [NUMB 6,2] | TEST/PROD INTERVAL TOP M KB (TVD) | If [WTYP] (Well Type Indicator) = (D)eviated or (H)orizontal, then [TTOPT] (Interval Top - TVD) must be < [TTOPL] (Interval Top - Log), else if [WTYP] = (V)ertical, then [TTOPT] must = [TTOPL] | Top of tested or producing interval - in true vertical depth, calculated mKB
TBAST.M | [NUMB 6,2] | TEST/PROD INTERVAL BASE M KB (TVD) | If [WTYP] (Well Type Indicator) = (D)eviated or (H)orizontal, then [TBAST] (Interval Base - TVD) must be < [TBASL] (Interval Base - Log), else if [WTYP] = (V)ertical, then [TBAST] must = [TBASL] | Base of tested or producing interval in true vertical depth, calculated mKB
FTDT.DAY/HR | [YYYY MM DD HHHH] | FINAL TEST DATE/TIME | Must be >= Spud Date and <= Abandoned Date and <= Submission Date | Date/time test ended
TUPS.KPAA | [NUMB 8,2] | INITIAL TUBING PRESSURE | Mandatory, if [AFLO] (Flow Path) = (T)ubing or (B)oth and [PRSTY] (Pressure Test Type) <> (34), else can be Null. | Initial Tubing Pressure (kPaa): For Build-Ups tests, the pressure at end of flow (prior to shut-in). For Drawdown tests, the static pressure prior to flow
CSPS.KPAA | [NUMB 8,2] | INITIAL CASING PRESSURE | Mandatory, if [AFLO] (Flow Path) = (A)nnular, (C)asing or (B)oth and [PRSTY] (Pressure Test Type) <> (34), can be zero, else can be Null. | Initial Casing Pressure (kPaa): For Build-Ups tests, the pressure at end of flow (prior to shut-in). For Drawdown tests, the static pressure prior to flow
FTUPS.KPAA | [NUMB 8,2] | FINAL TUBING PRESSURE | Mandatory, if [AFLO] (Flow Path) = (T)ubing or (B)oth and [PRSTY] (Pressure Test Type) <> (34), else can be Null. | Final Tubing Pressure (kPaa): For Build-Ups tests, the pressure at end of the shut-in period. For Drawdown tests, the final pressure at end of drawdown period
# MNEMONIC NAME | FIELD SIZE | DATA ELEMENT DESCRIPTION | BUSINESS RULES AND EDITS | CLARIFICATION / EXPLANATION OF MNEMONIC
FCSPS.KPAA | [NUMB 8,2] | FINAL CASING PRESSURE | Mandatory, if [AFLO] (Flow Path) = (A)nnular, (C)asing or (B)oth and [PRSTY] (Pressure Test Type) <> (34), else can be Null. | Final Casing Pressure (kPaa): For Build-Ups tests, the pressure at end of the shut-in period. For Drawdown tests, the final pressure at end of drawdown period
PFWH.KPAA | [NUMB 8,2] | FINAL FLOWING/INJECTION WELLHEAD PRESSURE | Optional. | Measured Final Flowing/Injection pressure at the wellhead kPaa
TSUR.DEGC | [NUMB 5,2] | SURFACE TEMPERATURE DEGC | Mandatory, if ALL [SURBTM] (Gauge Location) gauges = (S)urface. | Temperature measured at wellhead during operations
~ AOF / IPR RESULTS SUMMARY
# {MUST BE PRESENT IF AOFTY = (01), (02), (31), (32) or IPR (41) IF AOFTY is null - this section must be Null or can be omitted.}
# MNEMONIC NAME | FIELD SIZE | DATA ELEMENT DESCRIPTION | BUSINESS RULES AND EDITS | CLARIFICATION / EXPLANATION OF MNEMONIC
AOFTY. | [NUMB 2] | AOF TYPE | Must be Valid PAS-TRG Deliverability Test Code (See Footnote). If [AOFEXT] (Extended Sandface AOF) >= 300 and [SGPTAU] (Single-Point Authorization) is Null, then [AOFTY] (AOF Type) must = 02 or 32; either [AOFTY] or [PRSTY] (Pressure Test Type) is mandatory (if [AOFTY] is null, then [PRSTY] is mandatory). If [AOFTY] = 31 then [AOFWH] (Stabilized Wellhead AOF) and [AOFWEX] (Extended Wellhead AOF) must be =< 21)
SGPTAU. | [CHAR 7] | SINGLE-POINT AUTHORIZATION
AIN. | [CHAR 1] | INLINE AOF INDICATOR FLAG | Mandatory, if [AOFTY] (AOF Type) is Present. Must be (Y)es or (N)o. If OGC records indicate "well on production" then [FTDT] (Final Test Date/Time) must >= On Production Date (OPD), else error. | Well must be tied into pipeline during operations. PRD.PAS required if Production Tester on site.
LIT. | [CHAR 1] | LIT ANALYSIS INDICATOR FLAG | Mandatory, if [AOFTY] (AOF Type) is Present. Must be (Y)es or (N)o. | Flag indicating LIT (Laminar-Inertial-Turbulent) Flow Analysis (Y)es or (N)o
QGLM.E3M3/D | [NUMB 13,4] | LAST MEASURED GAS RATE | Mandatory, if [AOFTY] (AOF Type) is Present. | (103m3/d). Last Measured or Extended Flowrate
QGST.E3M3/D | [NUMB 13,4] | STABILIZED GAS RATE | Mandatory, if [AOFTY] (AOF Type) is Present. | Calc Stabilized flow rate at Final Test conditions as per Regulatory Requirements (103m3/d)
# MNEMONIC NAME | FIELD SIZE | DATA ELEMENT DESCRIPTION | BUSINESS RULES AND EDITS | CLARIFICATION / EXPLANATION OF MNEMONIC
NSF. | [NUMB 3,2] | INVERSE SLOPE AT SANDFACE | Optional. If [AOFTY] (AOF Type) = 31 then [NSF] (Inverse Slope at Sandface) should be null; If LIT = (Y)es can be null and If [AOFTY] (AOF Type) = 02 or 32 then [NSF] should be => 0.5 and <= 1.0 or if [AOFTY] = 01 then [NSF] should = 1.0.
AOFEXT.E3M3/D | [NUMB 13,4] | EXTENDED SANDFACE AOF | Mandatory, if [AOFTY] (AOF Type) <> 31, else must be null. | Extended Transient Sandface AOF potential (103m3/d)
AOFSF.E3M3/D | [NUMB 13,4] | STABILIZED SANDFACE AOF | Mandatory, if [AOFTY] (AOF Type) <> (31), else Null. | Stabilized Sandface AOF Potential (103m3/d)
NWH. | [NUMB 3,2] | INVERSE SLOPE AT WELLHEAD | Mandatory, if [AOFTY] (AOF Type) = (31); If [LIT] (LIT Analysis Indicator Flag) = (Y)es can be null. If [AOFTY] (AOF Type) = 02 or 32 then [NSF] must be => 0.5 and <= 1.0 or if [AOFTY] = 01 then [NWH] must = 1.0. Must be submitted if calculated. | Wellhead inverse slope - "n" (should be 0.5-1.0).
AOFWEX.E3M3/D | [NUMB 13,4] | EXTENDED WELLHEAD AOF | Mandatory, if [AOFTY] (AOF Type) = 31. If [AOFTY] <> 31 then can be null. | Extended Transient Wellhead AOF potential (103m3/d)
AOFWH.E3M3/D | [NUMB 13,4] | STABILIZED WELLHEAD AOF | Mandatory, if [AOFTY] (AOF Type) = 31. If [AOFTY] <> 31 then can be null. | Stabilized Wellhead AOF potential (103m3/d)
QOLM.M3/D | [NUMB 13,4] | LAST MEASURED OIL RATE | Mandatory, if [AOFTY] (AOF Type) = 41 then field must be present. | (103m3/d)
QOST.M3/D | [NUMB 13,4] | STABILIZED OIL RATE | Mandatory, if [AOFTY] (AOF Type) = 41 | Calc Stabilized flow rate @ Final Test conditions / Guide 40 (m3/d)
IPRST.M3/D | [NUMB 13,4] | STABILIZED OIL IPR | Mandatory, if [AOFTY] (AOF Type) = 41 | Stabilized inflow performance rate for oil well (m3/d)
IPRMAX.M3/D | [NUMB 13,4] | MAXIMUM OIL IPR (M3/D) | Mandatory, if [AOFTY] (AOF Type) = 41 | Maximum inflow performance rate for oil well
PFSF.KPAA | [NUMB 8,2] | STABILIZED FLOWING SANDFACE PRESSURE | Mandatory, if [AOFTY] (AOF Type) is present, else if [AOFTY] = 31 then it can be null. Field must be present | (kPaa)
LMPFSF.KPAA | [NUMB 8,2] | LAST MEASURED FLOWING SANDFACE PRESSURE | If [AOFTY] (AOF Type) = 31 then it can be null else mandatory | (kPaa)
PFWH.KPAA | [NUMB 8,2] | STABILIZED FLOWING WELLHEAD PRESSURE | Mandatory, if [AOFTY] (AOF Type) = 31, Must be > 0.00. If [AOFTY] <> 31, can be null. | (kPaa)
WPRE.KPAA | [NUMB 8,2] | STATIC WELLHEAD PRESSURE | Mandatory, if [AOFTY] (AOF Type) = 31, Must be > 0.00. If [AOFTY] <> 31, can be null. | (kPaa)
LMPFWH.KPAA | [NUMB 8,2] | LAST MEASURED FLOWING WELLHEAD PRESSURE | Mandatory, if [AOFTY] (AOF Type) = 31, Must be > 0.00. If [AOFTY] <> 31, can be null. | (kPaa)
PAVG.KPAA | [NUMB 8,2] | AVERAGE RESERVOIR PRESSURE AT MPP | Mandatory, if [AOFTY] (AOF Type) is present, else if [AOFTY] = 31 then it can be null. | (kPaa)
AOFC. | [CHAR 240] | AOF COMMENT | Optional | Freeform comment of AOF/Deliverability quality.
~ DATA TABLE - PRODUCTION SUMMARY
# (DTSUM - DEFINITIONS AND DESCRIPTIONS IN ASSOCIATION WITH DTSUM TABLES)
# {Production Summary Table must be present if [AOFTY] (AOF Type) = (01), (02), (31), (32) or IPR (41), or [PRSTY] (Pressure Test Type) = (11) (12) (14) (24) or (50) else must be blank.}
# MNEMONIC NAME | FIELD SIZE | DATA ELEMENT DESCRIPTION | BUSINESS RULES AND EDITS | CLARIFICATION / EXPLANATION OF MNEMONIC
RTNUM. | [CHAR 1] | RATE NO. (1),(2) …..(E)XTENDED. | = <9 or 'E' | Rate Period
FDUR.HR | [NUMB 10,5] | FLOW DURATION HOURS |  | Hours flowed during each [RTNUM] Period
QOIL.M3/D | [NUMB 13,4] | OIL PRODUCTION RATE | Mandatory, if [WSFL] (Well Fluid Type) = (01), can be zero. If [WSFL] <> (01), can be blank. If PRSTY = 50 AND INJFL = 01 (oil), then cannot be zero and must enter at least 2 DTSUM lines | Oil rate during each Rate (RTNUM) Period (m3/d).
QGAS.E3M3/D | [NUMB 13,4] | GAS PRODUCTION RATE | Mandatory, if [WSFL] (Well Fluid Type) = (02) and [PRSTY] (Pressure Test Type) <> = (11), THEN at least 1 line must be >0.00. If PRSTY = 50 AND INJFL = 02 (gas), then cannot be zero and must enter at least 2 DTSUM lines | Gas rate during each Rate (RTNUM) Period (103m3/d).
QCON.M3/D | [NUMB 13,4] | CONDENSATE PRODUCTION RATE | Can be Blank or Zero | Condensate rate during each Rate (RTNUM) Period (m3/d).
CONGR.M3/E-3M3 | [NUMB 5,4] | CONDENSATE TO GAS RATIO | Mandatory, if [QCON] (Condensate Production Rate) > 0.0 | (m3/10-3m3)
GEQV.E3M3/D | [NUMB 13,4] | GAS EQUIVALENT OF CONDENSATE | Mandatory, if [QCON] (Condensate Production Rate) > 0.0 | (103m3/d)
QRGAS.E3M3/D | [NUMB 13,4] | RECOMBINED GAS PRODUCTION RATE | Mandatory, if [QCON] (Condensate Production Rate) > 0.0 | (103m3/d)
QWTR.M3/D | [NUMB 13,4] | WATER PRODUCTION RATE | Mandatory, can be zero. If PRSTY = 50 and INJFL = 06 (water), then cannot be zero and must enter at least 2 DTSUM lines | Water rate during each Rate (RTNUM) Period (m3/d).
~ DTSUM
# {TABLE occurs only one time. If AOFTY = 02 or 32 or PRSTY = 50 THEN THERE MUST BE AT LEAST 2 ROWS OF DATA IN THE TABLE}.
RTNUM | FDUR | QOIL | QGAS | QCON
1 | 999999999.9999 | 999999999.9999 | 999999999.9999 | 999999999.9999
2 | 999999999.9999 | 999999999.9999 | 999999999.9999 | 999999999.9999
3 | 999999999.9999 | 999999999.9999 | 999999999.9999 | 999999999.9999
E | 999999999.9999 | 999999999.9999 | 999999999.9999 | 999999999.9999
#… DTSUM - TABLE CONTINUED
CONGR | GEQV | QRGAS | QWTR
9.9999 | 999999999.9999 | 999999999.9999 | 999999999.9999
9.9999 | 999999999.9999 | 999999999.9999 | 999999999.9999
9.9999 | 999999999.9999 | 999999999.9999 | 999999999.9999
9.9999 | 999999999.9999 | 999999999.9999 | 999999999.9999
~ PRESSURE RESULTS - SUMMARY
# {if [PRSTY] (Pressure Test Type) = 04, 06, 11, 12, or 14 or 50 Summary Results Mandatory. If [PRSTY] = 05, 15, 24 or If Null, Summary Results Optional}
# MNEMONIC NAME | FIELD SIZE | DATA ELEMENT DESCRIPTION | BUSINESS RULES AND EDITS | CLARIFICATION / EXPLANATION OF MNEMONIC
PRSTY. | [NUMB 2] | PRESSURE TEST TYPE | Must be Valid PAS-TRG Well Pressure Test Code (See Footnote). Can be null if [AOFTY] (AOF Type) not null. If [PRSTY] (Pressure Test Type) = 11 or 12 then [PRPS] (Test Purpose Indicator) must = (A)nnual or (O)ther.
TISI.DAY/HR | [YYYY MM DD HHHH] | TIME/DATE WELL SHUT-IN | Must be > = spud date and < [FTDT] (Final Test Date and Time) and the Submission Date | Date/time well shut-in for final BU/FO
GSERU. | [CHAR 20] | GAUGE SERIAL NUMBER USED IN SUMMARY | Must be found in 1 raw data table | Serial number of gauge used to represent reservoir
REPMPP.KPAA | [NUMB 8,2] | REPRESENTATIVE PRESSURE AT MPP | IF [INTRP] (Test Interpretation Present) = (Y)es and ([PEXTR] (Representative Extrap/False Pressure) = [REPMPP] (Representative Pressure at MPP)) or ([PAVG] (Representative Avg Reservoir Pressure) = [REPMPP]), THEN the Transient Pressure can not build or fall by more than 2 kPa/hr (over last 6 hours of shut-in), else error. Note: Above calculations performed, IF Test Types [PRSTY] = 04, 06 or 14 by way of [LMP] vs. ~DTG (n) [PRGA], OR IF Test Types [PRSTY] = 11 or 12 by way of [LMP] vs. ~DTAC [PSUR]. | Representative pressure from Gauge or Run/Stop Depth OR Acoustic Calculation converted or adjusted to MPP. (Not for P* or Pr). See [PEXTR] and [PAVG].
PRCOR.KPA | [NUMB 8,2] | PRESSURE CORRECTION | Mandatory, can be zero, else If [GSERU] (Gauge Serial Number Used In Summary) matches a Representative Gauge (~DTG n) [GSER] (Gauge Serial Number), where [SURBTM] (Gauge Location) = (S)urface, then [PRCOR] must be > 0.00 | Report Pressure Differential (value) used to adjust measured pressure from Run Depth or Final Surface pressure to MPP. Negative values if gauge ran below MPP
# MNEMONIC NAME | FIELD SIZE | DATA ELEMENT DESCRIPTION | BUSINESS RULES AND EDITS | CLARIFICATION / EXPLANATION OF MNEMONIC
LMP.KPAA | [NUMB 8,2] | LAST MEASURED PRESSURE AT RUN DEPTH | IF ([PRPS] (Test Purpose) = (A)nnual or (I)nitial and ([PRSTY] (Pressure Test Type) = 04, 11 or 14 (for Build-up)) or if ([PRPS] = (A) and [PRSTY] = 06 or 12 (for Falloff)), AND ([INTRP] (Test Interpretation Present) = (N)o), THEN the Transient Pressure can not build or fall by more than 2 kPa/hr (over last 6 hours of shut-in), else error. Note: Above calculations performed, IF Test Types [PRSTY] = 04, 06 or 14 by way of [LMP] vs. ~DTG (n) [PRGA], OR IF Test Types [PRSTY] = 11 or 12 by way of [LMP] vs. ~DTAC [PSUR]. | Last measured reservoir pressure (kPaa) at selected Run Depth, representative of Reservoir (i.e. closest to MPP), OR Last measured Surface Pressure for Acoustic Well Sounders. If DFIT is used to fulfill initial (I) pressure requirements, the data must still be analyzed even if pressure at end of test is building or falling at =< 2 kPa/hr for last 6 hours.
TRES.DEGC | [NUMB 5,2] | RESERVOIR TEMPERATURE |  | Representative reservoir temperature (DegC)
ANCO. | [CHAR 20] | COMPANY CONDUCTING ANALYSIS | Mandatory, if [INTRP] (Test Interpretation Present) = (Y)es | Name of firm that performed analysis
PEXTR.KPAA | [NUMB 8,2] | REPRESENTATIVE EXTRAP/ FALSE PRESSURE | Mandatory, if [INTRP] (Test Interpretation Present) = (Y)es, else must be Null. If present and [PRSTY] (Pressure Test Type) = (04), (11), or (14), then [PEXTR] must be = > [REPMPP] (Representative pressure at MPP), else if [PRSTY] = (06), (12) or (50) then [PEXTR] must be <= [REPMPP]. | Commonly known as P* (kPaa) at MPP Disposal wells should provide the value at 60 days.
GRPEXTR.KPA/M | [NUMB 5,3] | REPRESENTATIVE EXTRAP/FALSE PRESSURE GRADIENT (TVD) | Mandatory, if [PRSTY] = 50 AND [INTRP] (Test Interpretation Present) = (Y)es; must be > zero | Reservoir pressure gradient (kPa/m).
PAVG.KPAA | [NUMB 8,2] | REPRESENTATIVE AVG RESERVOIR PRESSURE AT THE WELL | Optional. If present and [PRSTY] (Pressure Test Type) = (04), (11), or (14), then [PAVG] must be >= [REPMPP] (Representative pressure at MPP), if [PRSTY] = (06), (12) or (50) then [PAVG] must be <= [REPMPP] | Best estimate of reservoir pressure kPaa at MPP Disposal wells should provide a value at 60 days.
PWF.KPAA | [NUMB 8,2] | SANDFACE FLOWING/INJECTION PRESSURE AT SHUT-IN | Mandatory, if [INTRP] (Test Interpretation Present) = (Y)es; and [PRSTY] (Pressure Test Type) = (11) or (14), then [PWF] (Sandface Flowing Pressure at Shut-In) must be < [REPMPP]. If [PRSTY] = (06), (12) or (50) then [PWF] must be >= [REPMPP] | Flowing/injection sandface pressure @ shut-in, (kPaa)
# MNEMONIC NAME | FIELD SIZE | DATA ELEMENT DESCRIPTION | BUSINESS RULES AND EDITS | CLARIFICATION / EXPLANATION OF MNEMONIC
QRATE.M3/D or E3M3/D | [NUMB 13,4] | FINAL RATE PRIOR TO SHUT-IN | Mandatory, if [INTRP] (Test Interpretation Present) = (Y)es, or [PRSTY] (Pressure Test Type) = (06), (14), or (24), else can be null. Can be negative if [PRSTY] = (06), (12) or (50). If present and [WSFL] (Well Fluid Type) = (02), then [QRATE] must be reported as (E3M3/D), else (M3/D). | Production or Injection prior to build-up or falloff. If Gas, report rate as 103m3/d, else if Oil or Water, report as m3/d.
SKIN. | [NUMB 5,2] | CALCULATED SKIN FACTOR | Mandatory, if [INTRP] (Test Interpretation Present) = (Y)es; can be negative | Apparent Wellbore Skin Factor
KH.MDM | [NUMB 13,7] | CALCULATED FLOW CAPACITY | Mandatory, if [INTRP] (Test Interpretation Present) = (Y)es; must be > zero | Flow capacity (e.g. use limiting KH.mD·M on composite model). millidarcy-m
PRISIP.KPAA | [NUMB 8,2] | DFIT INSTANTANEOUS SHUT-IN PRESSURE, BOTTOM HOLE | Mandatory, if [PRSTY] = (50) AND [INTRP] (Test Interpretation Present) = (Y)es; must be > zero | For DFIT only
GRISIP.KPA/M | [NUMB 5,3] | ISIP GRADIENT (TVD) | Mandatory, if [PRSTY] = (50) AND [INTRP] (Test Interpretation Present) = (Y)es; must be > zero | For DFIT only
PRCL.KPAA | [NUMB 8,2] | CLOSURE PRESSURE, BOTTOM HOLE | Optional, if [PRSTY] = (50) AND [INTRP] (Test Interpretation Present) = (Y)es; must be > zero | For DFIT only
GRCL.KPA/M | [NUMB 5,3] | CLOSURE GRADIENT (TVD) | Optional, if [PRSTY] = (50) AND [INTRP] (Test Interpretation Present) = (Y)es; must be > zero | For DFIT only
INJFL | [NUMB 2] | INJECTED FLUID | Mandatory, if [PRSTY] = (50) and [INTRP] (Test Interpretation Present) = (Y)es; must have a valid fluid code = (01) Oil, (02) Gas, (06) Water, cannot be null. | For DFIT only
QDFIT.M3/MINUTE | [NUMB 6,4] | FINAL INJECTION RATE (DFIT only) | Mandatory, if [PRSTY] = (50) AND [INTRP] (Test Interpretation Present) = (Y)es; cannot be zero | For DFIT only
VTDFIT.M3 | [NUMB 7,4] | TOTAL VOLUME INJECTED FOR DFIT | Mandatory, if [PRSTY] = (50) AND [INTRP] (Test Interpretation Present) = (Y)es; cannot be zero | For DFIT only
LLDFIT.M | [NUMB 10,5] | LIQUID LEVEL DFIT M CF (TVD) | Mandatory, if [PRSTY] = (50) and [INTRP] (Test Interpration Present) = (Y)es | For DFIT only
EFF.FRAC | [NUMB 4,3] | FLUID EFFICIENCY | Optional, if [PRSTY] = (50) | For DFIT only
TFLC.M/MIN1/2 | [NUMB 9,8] | TOTAL FLUID LOSS COEFFICIENT | Optional, if [PRSTY] = (50) | For DFIT only
RFLC.M/MIN1/2 | [NUMB 9,8] | RESERVOIR FLUID LOSS COEFFICIENT | Optional, if [PRSTY] = (50) | For DFIT only
LOC.M (MD) | [NUMB 7,2] | DEPTH OF TEST INTERVAL (m-MD) | Mandatory, if [PRSTY] = (50); must be > zero | For DFIT only; measured depth of the stage where the DFIT was conducted.
CLUSTERS | [NUMB 3] | Number of Clusters for DFIT | Optional | For DFIT only
COMPL | [CHAR 250] | Type of Completion | Optional | Freeform comment for Type of Completion
PVT. | [CHAR 1] | PVT Study | Mandatory, Must be either (Y)es or (N)o. | If Yes, a PVT submission must be made in eSubmission.
PRGC. | [CHAR 240] | COMMENT ON PRESSURE | Optional | Freeform comment of Pressure - comparison to trend, offsets, shut-in time etc.
~ ANALYSIS INPUT PARAMETERS
# {DATA MUST BE PRESENT IF [PRSTY] (Pressure Test Type) = (11 or 12), and [PRPS] (Test Purpose Indicator) < > (O)ther, Else Optional
# MNEMONIC NAME | FIELD SIZE | DATA ELEMENT DESCRIPTION | BUSINESS RULES AND EDITS | CLARIFICATION / EXPLANATION OF
PAY.M | [NUMB 10,5] | VERTICAL HEIGHT OF FORMATION M |  | Net pay or height of formation used in analysis
PORO.FRAC | [NUMB 4,3] | ASSUMED POROSITY FRACTION |  | Porosity of reservoir used in analysis
SATW.FRAC | [NUMB 3,2] | ASSUMED WATER SATURATION FRACTION | can be zero, sum of [SATW] (Assumed Water Saturation) + [SATG] (Assumed Gas Saturation) + [SATO] (Assumed Oil Saturation) must = 1 | Water saturation assumed for this analysis
SATG.FRAC | [NUMB 3,2] | ASSUMED GAS SATURATION FRACTION | can be zero | Gas saturation assumed for this analysis
SATO.FRAC | [NUMB 3,2] | ASSUMED OIL SATURATION FRACTION | can be zero | Oil saturation assumed for this analysis SATO+SATG+SATW=1
HZFL.M | [NUMB 10,5] | HORIZONTAL WELL LENGTH IN FORMATION | Mandatory, if [WTYP] (Well Type) = (H)orizontal). If [WTYP] = (V)ertical, must be Null, else Optional. | Must be >0, if WTYP is horizontal
RDOIL. | [NUMB 4,3] | OIL RELATIVE DENSITY | If [WSFL] (Well Fluid Type) = 02 may be null, else must be > 0 and <1 | Oil density relative to water (unit-less)
RDGAS. | [NUMB 4,3] | GAS RELATIVE DENSITY | Mandatory, if [WSFL] (Well Fluid Type) = 02, must be > 0 and < 1 | Gas density relative to air (unit-less); Recombined
RDWTR. | [NUMB 4,3] | WATER RELATIVE DENSITY | Must be >= 1 | Water density relative to water (unit-less) (>1.0)
PBP.KPAA | [NUMB 8,2] | OIL BUBBLE POINT PRESSURE | If [WSFL] (Well Fluid Type) not = 01, [PBP] (Oil Bubble Point Pressure) can be null else mandatory | Bubble point pressure of oil (kPaa)
# MNEMONIC NAME | FIELD SIZE | DATA ELEMENT DESCRIPTION | BUSINESS RULES AND EDITS | CLARIFICATION / EXPLANATION OF
BO.RM3/M3 | [NUMB 4,2] | OIL FORMATION VOLUME FACTOR | Oil Formation Volume Factor must be given if [WSFL] (Well Fluid Type) = (01) Oil. | Oil shrinkage factor from surface to reservoir conditions
RS.M3/M3 | [NUMB 7,2] | OIL SOLUTION GOR | Mandatory, if [WSFL] (Well Fluid Type) = 01 (Oil); else can be null | Solution gas oil ratio
PPLV.M | [NUMB 10,5] | PUMPING LIQUID LEVEL M CF (TVD) AT TIME = ZERO | Optional. If present, must be < Total Depth of well. | Liquid level (or Calculated Length of Gas Column) prior to shut-in (at time = zero). As determined by wireline or interpreted by an Acoustic - - in TVD depth, measured mCF. For dry gas wells, Liquid Level (or Length of Gas Column) is to be reported equal to MPP or Null. A depth of zero will be interpreted as "Liquid to Surface".
METHC. | [CHAR 240] | METHOD OF ACOUSTIC/DEAD WEIGHT TESTER EXTRAPOLATION COMMENT | Mandatory, if [PRSTY] (Pressure Test Type) = 11 or 12 | Description pertaining to the method of Acoustic / DWT calculation.
~ HEADER DATA - GAUGE (n)
# (Gauge (n) indicates that for each subsequent Gauge (Surface and/or Bottomhole), the Header Information must be numbered accordingly)
# (GSERU (Pressure Results Summary) must match one of the reported (Representative Gauges) GSER) and will recognized by matching Gauge Number from [DTG (n)], therefore gauge "order" is not compulsory)
# HEADER DATA - GAUGE (n) is MANDATORY, IF [PRSTY] (Pressure Test Type) = (11) or (12) or is NULL. However ~DTG is Optional
# MNEMONIC NAME | FIELD SIZE | DATA ELEMENT DESCRIPTION | BUSINESS RULES AND EDITS | CLARIFICATION / EXPLANATION OF MNEMONIC
SURBTM. | [CHAR 1] | GAUGE LOCATION | Must be (S)urface or (B)ottomhole. | Flag indicating Position/Location of Gauge
GSER. | [CHAR 20] | GAUGE SERIAL NUMBER | One Gauge must match [GSERU] (Gauge Serial Number Used in Summary) | Serial or Reference number of Gauge/Recorder. Note: Number required for the ability to audit gauge data.
GTYPMM. | [CHAR 90] | GAUGE TYPE / MANUFACTURER / MODEL | Gauge Type, Manufacturer and Model must be separated with slashes. | Type (mechanical, electronic, model), manufacturer, and model, of gauge used, for source data
GRNG.KPAA | [NUMB 8,2] | MAXIMUM RECORDER RANGE |  | Full scale pressure range of source gauge (kPaa)
GCAL.DAY | [YYYY MM DD] | DATE OF LAST CALIBRATION | Must be < = [FTDT] (Final Test Date/Time) | Date source gauge last calibrated
GRES. | [NUMB 6,5] | RESOLUTION % OF FULL-SCALE |  | Published resolution of source gauge
GACC. | [NUMB 6,5] | ACCURACY % OF FULL-SCALE |  | Published accuracy of source gauge
RDGAL.M | [NUMB 10,5] | GAUGE RUN DEPTH M CF (LOG) | If [SURBTM] (Gauge Location) = (S)urface, then [RDGAL] must = 0 | Source gauge final stop depth, (Measured Depth/LOG) in mCF
GONB.DAY/HR/SS | [YYYY MM DD HHHH:SS] | DATE/TIME GAUGE ON BOTTOM OR SURFACE RECORDINGS BEGIN | Must be > Spud Date and < then [GOFB] (Gauge Off Bottom or Surface Recordings Cease) | Date/time source gauge on bottom
GOFB.DAY/HR/SS | [YYYY MM DD HHHH:SS] | DATE/TIME GAUGE OFF BOTTOM OR SURFACE RECORDINGS CEASE | Must be > [GONB] (Gauge On Bottom or Surface Recordings Begin and <= [FTDT] (Final Test Date/Time) | Date/time source gauge off bottom
~ DATA TABLE - GAUGE (n)
# (DTG (n), DEFINITIONS AND DESCRIPTIONS IN ASSOCIATION WITH DTG (n) TABLES)
#DTG (n) is Optional if [PRSTY] (Pressure Test Type) = (11), (12) or NULL.
# {HEADER DATA AND TABLE DTG (n) CAN BE OMITTED IF SUBSEQUENT GAUGES MALFUNCTIONED
# MNEMONIC NAME | FIELD SIZE | DATA ELEMENT DESCRIPTION | BUSINESS RULES AND EDITS | CLARIFICATION / EXPLANATION OF MNEMONIC
TIME.DAY/HR/SS | [YYYY MM DD HHHH:SS] | REAL TIME | Must be >= Spud Date and <= Abandoned Date and <= Submission Date | 24 Hour clock
TCUM.HR | [NUMB 10,5] | GAUGE CUMULATIVE TIME | Can be zero. | Cumulative Time (hours)
PRGA.KPAA | [NUMB 8,2] | GAUGE PRESSURE |  | Pressure measured at that interval in time (kPaa)
TGA.DEGC | [NUMB 5,2] | GAUGE TEMPERATURE |  | Temperature measured at that interval in time (DegC)
GCOM. | [CHAR 240] | COMMENT - GENERAL | Optional | Comment on gauge/events (i.e. SI, open to flow, etc.)
~ DTG (n)
TIME | TCUM | PRGA | TGA | GCOM
YYYY MM DD HHHH:SS | 100000 | 999999.99 | 999.99 | X (240)
YYYY MM DD HHHH:SS | 100000 | 999999.99 | 999.99 | X (240)
YYYY MM DD HHHH:SS | 100000 | 999999.99 | 999.99 | X (240)
~ DATA TABLE ACOUSTIC
~ (DTAC - DEFINITIONS AND DESCRIPTIONS IN ASSOCIATION WITH DTAC TABLE)
# {DATA TABLE AND ENTRIES MUST EXIST IF [PRSTY] (Pressure Test Type) = 11 or 12}
# MNEMONIC NAME | FIELD SIZE | DATA ELEMENT DESCRIPTION | BUSINESS RULES AND EDITS | CLARIFICATION / EXPLANATION OF MNEMONIC
TIME.DAY/HR/SS | [YYYY MM DD HHHH:SS] | REAL TIME | If [PRSTY] (Pressure Test Type) = 11 or 12 then must be >= Spud Date and <= Abandoned Date and <= Submission Date | 24 Hour clock
ETIME.HR | [NUMB 10,5] | ELAPSED TIME | Can be zero | Elapsed time from start of test
LLVL.M | [NUMB 10,5] | LIQUID LEVEL M CF (LOG) | Mandatory if [PRSTY] (Pressure Test Type) = 11 or 12, can be zero. If [PRPS] (Test Purpose Indicator) < > (I)initial, THEN at least 1 occurrence of [LLVL] must exist in table. (note: zero = Fluid to Surface) | Calculated Length of Gas Column, as determined by wireline or interpreted by an Acoustic Shot - in LOG/measured depth (mCF). Note: For dry gas wells, Liquid Level (or Length of Gas Column) is to be reported equal to MPP or Null. A depth of zero will be interpreted as "Liquid to Surface".
LLVT.M | [NUMB 10,5] | LIQUID LEVEL M CF (TVD) | Mandatory, if [WTYP] (Well Type) = (D)eviated or (H)orizontal. If [WTYP] = (V)ertical, then [LLVT] can be null or = [LLVL] | Calculated Length of Gas Column (or liquid level) for each shot (TVD). As determined by wireline or interpreted by an Acoustic - in TVD depth, calculated mCF. Note: See [LLVL]
PSUR.KPAA | [NUMB 8,2] | SURFACE PRESSURE |  | Measured casing/surface pressure at corresponding point of time (kPaa)
GRGAS.KPA/M | [NUMB 5,3] | GAS GRADIENT (TVD) | Mandatory, if [LLVL] (Liquid Level - Log) > 0.0 or null. Then must appear at least once per table. | Estimated gradient of gas in wellbore
GROIL.KPA/M | [NUMB 5,3] | OIL GRADIENT (TVD) | Mandatory, if [WSFL] (Well Fluid Type) = (01) or (17). Then must appear at least once per table | Estimated gradient of oil in wellbore
GRWTR.KPA/M | [NUMB 5,3] | WATER GRADIENT (TVD) | Mandatory, if [QWTR] (Water Production Rate) > 0.0. Then must appear at least once per table | Estimated gradient of water in wellbore
PMPPT.KPAA | [NUMB 8,2] | CALCULATED PRESSURE AT MPP (TVD) | If ([FTDT] (Final Test Date/Time) - [TISI] (Date/Time Well Shut-In)) < 14 days) and [PRPS] (Test Purpose Indicator) = (A)nnual or (I)nitial, GET [PMPPT] at the last real time in the table THEN go back 6 hours and subtract the [PMPPT] at that time) if value is <= 2.5 kPa/hr, OK, else error. This rule does not apply to [PRSTY] = 50 (DFIT) | Calculated using above parameters at corresponding point in time
~DTAC
TIME | ETIME | LLVL | LLVT | PSUR
YYYY MM DD HHHH:SS | 100000 | 100000 | 100000 | 999999.99
YYYY MM DD HHHH:SS | 100000 | 100000 | 100000 | 999999.99
YYYY MM DD HHHH:SS | 100000 | 100000 | 100000 | 999999.99
#… DTAC - TABLE CONTINUED
GRGAS | GROIL | GRWTR | PMPPT
99.999 | 99.999 | 99.999 | 999999.99
99.999 | 99.999 | 99.999 | 999999.99
99.999 | 99.999 | 99.999 | 999999.99
~ DATA TABLE - INLINE RATE AND PRESSURE SUMMARY
~ (DTINRPR - DEFINITIONS AND DESCRIPTIONS IN ASSOCIATION WITH DTINRPR TABLE)
# If AIN (INLINE AOF INDICATOR FLAG) = (Y)es and [PRSTY] (Pressure Test Type) is Null, then last line of [ITIME] (Incremental Hours) must >= 330 and Table must have a minimum of 28 lines.
# If AIN (INLINE AOF INDICATOR FLAG) = (Y)es and [PRSTY] (Pressure Test Type) is Not Null, then last line of [ITIME] (Incremental Hours) can be <= 330
# If AIN (INLINE AOF INDICATOR FLAG) = (Y)es and [AOFTY] (AOF Type) = 32, then last line of [ITIME] (Incremental Hours) can be < 330
# Section is Optional If AIN (INLINE AOF INDICATOR FLAG) = (N)o
# MNEMONIC NAME | FIELD SIZE | DATA ELEMENT DESCRIPTION | BUSINESS RULES AND EDITS | CLARIFICATION / EXPLANATION OF MNEMONIC
PRGA.KPAA | [NUMB 8,2] | GAUGE PRESSURE |  | Pressure (can be null for time before recorded data)
ITIME.HR | [NUMB 10,5] | INCREMENTAL HOURS | If present, [ITIME] must increment. Can be negative | Elapsed time (can be negative for rates prior to recorded pressure data)
QGAS.E3M3/D | [NUMB 13,4] | GAS PRODUCTION RATE | If [QOIL] (Oil Production Rate) > 0.00, can be null or zero | Gas rate used for the transient analysis (can be null between rate change)
QOIL.M3/D | [NUMB 13,4] | OIL PRODUCTION RATE | If [QGAS] (Gas Production Rate) > 0.00, can be null or zero | Oil rate used for the transient analysis (can be null between rate changes)
QWTR.M3/D | [NUMB 13,4] | WATER PRODUCTION RATE | can be null or zero | Water rate used for the transient analysis (can be null between rate changes)
GENC. | [CHAR 240] | GENERAL COMMENT | Optional | General free form comment?
~ DTINRPR
PRGA | ITIME | QGAS | QOIL | QWTR
999999.99 | 100000 | 999999999.9999 | 999999999.9999 | 999999999.9999
999999.99 | 100000 | 999999999.9999 | 999999999.9999 | 999999999.9999
999999.99 | 100000 | 999999999.9999 | 999999999.9999 | 999999999.9999
#… DTINRPR - TABLE CONTINUED
GENC
X (240)
X (240)
X (240)
Test Type Codes:
PRSTY |  | AOFTY
04 Bottom Hole - Build-Up (BU Only) |  | 01 Single-Point (AOF)
05 Bottom Hole - Segregation |  | 02 Multi-Point (AOF)
06 Bottom Hole - Fall-Off |  | 31 AOF - Wellhead Only (not calculated to Bottomhole conditions)
11 AWS - Build-Up (Transient) |  | 32 AOF - Theoretical Multi-Point
12 AWS - Fall-Off (Transient) |  | 41 IPR - (Oil Well Only)
14 Flow and Build-Up
15 Bottom Hole - Interference
24 Drawdown (only)
34 Sentry (Permanent Downhole Recorder/Pziometer)
50 DFIT (Diagnostic Fracture Injection Test)
GENERAL EDITS
ALL Mnemonic Values are Mandatory, unless otherwise noted.
"Conditional" Values will be noted as, (i.e. Mandatory, if TTYP = 08 or 18)
Zero's are NOT acceptable unless otherwise noted.
# WHERE SECTION RULES EXIST (Noted by the # Sign) THEY ARE SUPERSEDED BY INDIVIDUAL BUSINESS RULES AND EDITS
ALL INTERVAL DEPTHS (for TRG) are measured or calculated and reported in reference to (KB) Kelly Bushing Elevation
ALL GAUGE DEPTHS and/or LIQUID LEVEL Depths (for TRG) are measured or calculated and reported in reference to (CF/GRD) Casing Flange/Ground Elevation
ALL DATES (unless otherwise noted) must be >= Spud Date and <= Abandoned Date and <= Submission Date
All Depths must be less than 10,000.00 M
All Pressures must be less than 150,000 kPa
All Temperatures (unless otherwise noted) must be between -100 and 1,000°C
All Times must be less than 100,000.0 Hours
All gas production rates must be less than 100,000.00 E3M3/day
All oil and water rates must be less than 100,000.00 M3/day
If GRGAS.KPA/M (Gas Gradient) must be > 0.0001 and < 5.999
If GROIL.KPA/M (Oil Gradient) must be > 1.5 and < 9.795
If GRWTR.KPA/M (Water Gradient) must be > 6.000 and < 15.999
If [PRSTY] (Pressure Test Type) < > 34 (Permanent Downhole Gauge), then an Image File (i.e. TIF/PDF) IS MANDATORY
If PRPS = (O)ther, most edits on Test Data (after Well Information section) may not be edited. Exceptions (i.e Dates)