## GroundMotionTemplate
Station |  |  |  |  | Event |  |  |  |  | Component H1 | [9 empty] | Component H2 | [9 empty] | Component Vert | [9 empty] | Comments
Name | Lat | Long | Site | Ref WA | Date | Time | Magnitude | Lat | Long | PGA |  | PGV | 5% damped Spectral Acceleration (PSA, cm/s2) | [6 empty] | PGA |  | PGV | 5% damped Spectral Acceleration (PSA, cm/s2) | [6 empty] | PGA |  | PGV | 5% damped Spectral Acceleration (PSA, cm/s2) | [6 empty] | Please include felt reports
|  |  | (Condition) |  | (UTC) | (UTC) | (ML) |  |  | (%g) | (cm/s2) | (cm/s) | (0.05s) | (0.1s) | (0.3s) | (0.5s) | (1.0s) | (2.0s) | (3.0s) | (%g) | (cm/s2) | (cm/s) | (0.05s) | (0.1s) | (0.3s) | (0.5s) | (1.0s) | (2.0s) | (3.0s) | (%g) | (cm/s2) | (cm/s) | (0.05s) | (0.1s) | (0.3s) | (0.5s) | (1.0s) | (2.0s) | (3.0s)

## Instructions
GROUND MOTION MONITORING REPORT - INSTRUCTIONS
1 | PURPOSE
The Ground Motion Monitoring Report provides detailed information regarding:
- Peak Ground Acceleration
- Peak Ground Velocity
- Spectral Acceleration
- Event locations, where possible
2 | STANDARDS
The following standards are to be applied when completing this statement:
- Date & Time – record in Coordinated Universal Time (UTC)
- Magnitude – Local Magnitude up to two decimal places
- Lat/Long – NAD83, up to 3 decimal places. Lat 54.000 to 60.000 and Long -120.000 to -126.000
- Peak Ground Acceleration –record as both a % of g (9.81m/s2) and in cm/s2, up to 6 decimal places
- Peak Ground Velocity –record in cm/s, up to 6 decimal places
- Spectral Acceleration –record in cm/s2, up to 6 decimal places
3 | DATA DEFINITIONS
SECTION | COLUMN | FIELD | FIELD Description
Station Details | A | Name | Unique Station Identifier or Station Name
| B/C | Lat/Long | Station location.
| D | Site | Site condition description. Soft soil, rock-like site, etc.
| E | Ref WA | Reference Well Authorization (WA) #. WA # of well being stimulated
Event Details | F | Date | Date of reported ground motion event in Coordinated Universal Time (UTC)
| G | Time | Time of reported ground motion event in Coordinated Universal Time (UTC)
| H | Magnitude | local Magnitude of event, if known, related to ground motion event
| I/J | Lat/Long | Event location, if known. Use Ref WA wellhead coordinates, if unknown.
Ground Motion Event Data: Primary Horizontal Direction | K/L | PGA | Peak Ground Acceleration in %g and in cm/s2 in the primary horizontal direction
| M | PGV | Peak Ground Velocity in cm/s in the primary horizontal direction
| N | PSA - 0.05s | 5% damped spectral acceleration (cm/s2) at 0.05 second period in the primary horizontal direction
| O | PSA - 0.1s | 5% damped spectral acceleration (cm/s2) at 0.1 second period in the primary horizontal direction
| P | PSA - 0.3s | 5% damped spectral acceleration (cm/s2) at 0.3 second period in the primary horizontal direction
| Q | PSA - 0.5s | 5% damped spectral acceleration (cm/s2) at 0.5 second period in the primary horizontal direction
| R | PSA - 1.0s | 5% damped spectral acceleration (cm/s2) at 1.0 second period in the primary horizontal direction
| S | PSA - 2.0s | 5% damped spectral acceleration (cm/s2) at 2.0 second period in the primary horizontal direction
| T | PSA - 3.0s | 5% damped spectral acceleration (cm/s2) at 3.0 second period in the primary horizontal direction
Ground Motion Event Data: Secondary Horizontal Direction | U/V | PGA | Peak Ground Acceleration in %g and in cm/s2 in the secondary horizontal direction
| W | PGV | Peak Ground Velocity in cm/s in the secondary horizontal direction
| X | PSA - 0.05s | 5% damped spectral acceleration (cm/s2) at 0.05 second period in the secondary horizontal direction
| Y | PSA - 0.1s | 5% damped spectral acceleration (cm/s2) at 0.1 second period in the secondary horizontal direction
| Z | PSA - 0.3s | 5% damped spectral acceleration (cm/s2) at 0.3 second period in the secondary horizontal direction
| AA | PSA - 0.5s | 5% damped spectral acceleration (cm/s2) at 0.5 second period in the secondary horizontal direction
| AB | PSA - 1.0s | 5% damped spectral acceleration (cm/s2) at 1.0 second period in the secondary horizontal direction
| AC | PSA - 2.0s | 5% damped spectral acceleration (cm/s2) at 2.0 second period in the secondary horizontal direction
| AD | PSA - 3.0s | 5% damped spectral acceleration (cm/s2) at 3.0 second period in the secondary horizontal direction
Ground Motion Event Data: Vertical Direction | AE/AF | PGA | Peak Ground Acceleration in %g and in cm/s2 in the vertical direction
| AG | PGV | Peak Ground Velocity in cm/s in the vertical direction
| AH | PSA - 0.05s | 5% damped spectral acceleration (cm/s2) at 0.05 second period in the vertical direction
| AI | PSA - 0.1s | 5% damped spectral acceleration (cm/s2) at 0.1 second period in the vertical direction
| AJ | PSA - 0.3s | 5% damped spectral acceleration (cm/s2) at 0.3 second period in the vertical direction
| AK | PSA - 0.5s | 5% damped spectral acceleration (cm/s2) at 0.5 second period in the vertical direction
| AL | PSA - 1.0s | 5% damped spectral acceleration (cm/s2) at 1.0 second period in the vertical direction
| AM | PSA - 2.0s | 5% damped spectral acceleration (cm/s2) at 2.0 second period in the vertical direction
| AN | PSA - 3.0s | 5% damped spectral acceleration (cm/s2) at 3.0 second period in the vertical direction
Comments | AO | Comments | Add comments on the reported event. Include felt reports
4 | TIMING
Ground motion monitoring reports must be submitted within 30 days of completing the fracturing program.
5 | EMAIL TO
E-mail to: welldatamail@bcogc.ca
6 | ENTERING DATA / EDITS / HINTS
Start entering data by putting your cursor in CELL A4
Use the TAB KEY to tab between fields and to create a new row of data.
Complete each field in the spreadsheet by reviewing the edits/hints in each field.
7 | REQUIRED FIELDS
All fields in this submission are required, with the exception of Event Magnitude (Column H)
8 | DATA SUBMISSION RULES
| 1 | Mandatory Fields must be entered
Ensure all mandatory fields are entered. All fields are mandatory except for Magnitude.
| 2 | File Naming Convention
File names must be formatted as follows: WANUM_GMMR_YYYYMMMDD_OPTIONAL.CSV
|  | WANUM |  | Well Authorization (WA) # of stimulated well
|  | GMMR |  | Static label : GMMR (Ground Motion Monitoring Report)
|  | YYYYMMMDD |  | Date ground motion monitoring was completed/finished.
|  | OPTIONAL |  | Optional description of the report
| 3 | File Type Must be CSV
File -> Save As -> CSV (Comma Delimited)
IMPORTANT: Ensure the GroundMotionTemplate Tab is active when saving as a CSV
| 4 | Submit To
| Submitted files must be sent to: |  |  | welldatamail@bcogc.ca

## HELP SAVE AS
HELP SAVE AS
SAVE AS CSV
You need to save the file as a CSV file for the submission to be valid.
Please complete the following:
Ensure the GroundMotionTemplate Tab is active.
Once the file has been saved as a CSV file, the 'Instructions' and 'HELP SAVE AS' tabs will be lost
SELECT SAVE AS
Once saved, the active tab (Ground MotionTemplate) will change its name to the file name selected when saving
File Naming Convention
File names must be formatted as follows: WANUM_GMMR_YYYYMMMDD_OPTIONAL.CSV
WANUM : Well Authorization (WA) # of stimulated well
GMMR : Static label : GMMR (Ground Motion Monitoring Report)
YYYYMMMDD : Date ground motion monitoring was completed/finished
OPTIONAL : Optional description of the report